## Params
PNU | FC300Pnu | Descripition | Type | Unit | bIsReadOnly | Scale | bChangeWhenRun | Level | bSpecialDefault | Default | bSpecialLowerLimmit | Min | bSpecialUpperLimmit | Max
AD800 V0.03
| 0-** | Basic Settings,基本参数设置 | [5 empty] | 0
1 | 0-01 | Configuration Mode,运行模式 | enum |  | FALSE | 0 | TRUE | 0 |  | 0 |  | 0 |  | 3
2 | 0-02 | Motor Ctrl Principle,控制模式 | enum |  | FALSE | 0 | FALSE | 0 |  | 1 |  | 0 |  | 2
3 | 0-03 | App Config. Mode,应用功能 | enum |  | FALSE | 0 | FALSE | 1 |  | 0 |  | 0 |  | 2
4 | 0-04 | Torque Characteristics,转矩类型 | enum |  | FALSE | 0 | FALSE | 0 |  | 0 |  | 0 |  | 9
5 | 0-05 | Motor Spd Dir,电机运行方向 | enum |  | FALSE | 0 | FALSE | 1 |  | 2 |  | 0 |  | 2
6 | 0-06 | Over load mode,轻载模式选择 | uint16 |  | FALSE | 0 | FALSE | 1 |  | 0 |  | 0 | TRUE | 1
9 | 0-09 | Clockwise Direction,运行方向选择 | enum |  | FALSE | 0 | FALSE | 0 |  | 0 |  | 0 |  | 1
10 | 0-10 | Ref Res Select,参考值来源选择 | enum |  | FALSE | 0 | TRUE | 0 |  | 2 |  | 0 |  | 5
11 | 0-11 | Ref Resource 1,参考值来源1 | enum |  | FALSE | 0 | TRUE | 1 |  | 1 |  | 0 |  | 30
12 | 0-12 | Ref Resource 2,参考值来源2 | enum |  | FALSE | 0 | TRUE | 1 |  | 20 |  | 0 |  | 30
13 | 0-13 | Torque Ref Resource,转矩设定值来源 | enum |  | FALSE | 0 | TRUE | 1 |  | 1 |  | 0 |  | 30
14 | 0-14 | Ref Res1 2 Calc,参考值来源1/2计算方式 | enum |  | FALSE | 0 | TRUE | 0 |  | 0 |  | 0 |  | 3
15 | 0-15 | Ref Range,参考值范围 | enum |  | FALSE | 0 | TRUE | 0 |  | 0 |  | 0 |  | 1
16 | 0-16 | Max Ref,最大参考值 | uint16 |  | FALSE | -1 | TRUE | 0 |  | 50 |  | 0 |  | 590
17 | 0-17 | Ctrl Site,控制方式 | enum |  | FALSE | 0 | TRUE | 1 |  | 0 |  | 0 |  | 2
18 | 0-18 | Ctrl Word Source,控制字来源 | enum |  | FALSE | 0 | TRUE | 1 |  | 1 |  | 0 |  | 2
29 | 0-29 | Command source switch enable,命令来源切换使能 | uint16 |  | FALSE | 0 | TRUE | 0 |  | 0 |  | 0 |  | 1
30 | 0-30 | Multi Ref1,多段参考值1 | int16 | % | FALSE | -2 | TRUE | 0 |  | 0 |  | -100 |  | 100
31 | 0-31 | Multi Ref2,多段参考值2 | int16 | % | FALSE | -2 | TRUE | 0 |  | 0 |  | -100 |  | 100
32 | 0-32 | Multi Ref3,多段参考值3 | int16 | % | FALSE | -2 | TRUE | 0 |  | 0 |  | -100 |  | 100
33 | 0-33 | Multi Ref4,多段参考值4 | int16 | % | FALSE | -2 | TRUE | 0 |  | 0 |  | -100 |  | 100
34 | 0-34 | Multi Ref5,多段参考值5 | int16 | % | FALSE | -2 | TRUE | 0 |  | 0 |  | -100 |  | 100
35 | 0-35 | Multi Ref6,多段参考值6 | int16 | % | FALSE | -2 | TRUE | 0 |  | 0 |  | -100 |  | 100
36 | 0-36 | Multi Ref7,多段参考值7 | int16 | % | FALSE | -2 | TRUE | 0 |  | 0 |  | -100 |  | 100
37 | 0-37 | Multi Ref8,多段参考值8 | int16 | % | FALSE | -2 | TRUE | 0 |  | 0 |  | -100 |  | 100
38 | 0-38 | Multi Ref9,多段参考值9 | int16 | % | FALSE | -2 | TRUE | 0 |  | 0 |  | -100 |  | 100
39 | 0-39 | Multi Ref10,多段参考值10 | int16 | % | FALSE | -2 | TRUE | 0 |  | 0 |  | -100 |  | 100
40 | 0-40 | Multi Ref11,多段参考值11 | int16 | % | FALSE | -2 | TRUE | 0 |  | 0 |  | -100 |  | 100
41 | 0-41 | Multi Ref12,多段参考值12 | int16 | % | FALSE | -2 | TRUE | 0 |  | 0 |  | -100 |  | 100
42 | 0-42 | Multi Ref13,多段参考值13 | int16 | % | FALSE | -2 | TRUE | 0 |  | 0 |  | -100 |  | 100
43 | 0-43 | Multi Ref14,多段参考值14 | int16 | % | FALSE | -2 | TRUE | 0 |  | 0 |  | -100 |  | 100
44 | 0-44 | Multi Ref15,多段参考值15 | int16 | % | FALSE | -2 | TRUE | 0 |  | 0 |  | -100 |  | 100
45 | 0-45 | Multi Ref16,多段参考值16 | int16 | % | FALSE | -2 | TRUE | 0 |  | 0 |  | -100 |  | 100
46 | 0-46 | Speed up/down step,Up/Down步长 | uint16 | % | FALSE | -2 | TRUE | 0 |  | 0.1 |  | 0 |  | 100
47 | 0-47 | Save Spd Up/Down,Up/Down记忆选择 | enum |  | FALSE | 0 | TRUE | 1 |  | 0 |  | 0 |  | 2
48 | 0-48 | Jog Speed [Hz],点动频率 | uint16 | Hz | FALSE | -1 | TRUE | 1 |  | 5 |  | 0 | TRUE | 400
49 | 0-49 | Ramp Time Scale,时间精度 | enum |  | FALSE | 0 | TRUE | 1 |  | 1 |  | 0 |  | 1
50 | 0-50 | Ramp 1 Type,加减速1类型 | enum |  | FALSE | 0 | TRUE | 1 |  | 0 |  | 0 |  | 1
51 | 0-51 | Ramp 1 up Time,加速时间1 | uint16 | s | FALSE | -2 | TRUE | 1 | TRUE | 3 |  | 0.05 |  | 655.35
52 | 0-52 | Ramp 1 Down Time,减速时间1 | uint16 | s | FALSE | -2 | TRUE | 1 | TRUE | 3 |  | 0.05 |  | 655.35
53 | 0-53 | Ramp 2 Type,加减速2类型 | enum |  | FALSE | 0 | TRUE | 1 |  | 0 |  | 0 |  | 1
54 | 0-54 | Ramp 2 up Time,加速时间2 | uint16 | s | FALSE | -2 | TRUE | 1 | TRUE | 3 |  | 0.05 |  | 655.35
55 | 0-55 | Ramp 2 down Time,减速时间2 | uint16 | s | FALSE | -2 | TRUE | 1 | TRUE | 3 |  | 0.05 |  | 655.35
56 | 0-56 | Ramp 3 Type,加减速3类型 | enum |  | FALSE | 0 | TRUE | 1 |  | 0 |  | 0 |  | 1
57 | 0-57 | Ramp 3 up Time,加速时间3 | uint16 | s | FALSE | -2 | TRUE | 1 | TRUE | 3 |  | 0.05 |  | 655.35
58 | 0-58 | Ramp 3 down Time,减速时间3 | uint16 | s | FALSE | -2 | TRUE | 1 | TRUE | 3 |  | 0.05 |  | 655.35
59 | 0-59 | Ramp 4 Type,加减速4类型 | enum |  | FALSE | 0 | TRUE | 1 |  | 0 |  | 0 |  | 1
60 | 0-60 | Ramp 4 up Time,加速时间4 | uint16 | s | FALSE | -2 | TRUE | 1 | TRUE | 3 |  | 0.05 |  | 655.35
61 | 0-61 | Ramp 4 down Time,减速时间4 | uint16 | s | FALSE | -2 | TRUE | 1 | TRUE | 3 |  | 0.05 |  | 655.35
62 | 0-62 | Jog Ramp Time,点动时间 | uint16 | s | FALSE | -2 | TRUE | 1 | TRUE | 3 |  | 0.05 |  | 655.35
63 | 0-63 | Sramp ACC INC Time,S曲线加速起始段时间 | uint16 | s | FALSE | -2 | TRUE | 1 |  | 3 |  | 0.05 |  | 655.35
64 | 0-64 | Sramp ACC DEC Time,S曲线加速结束段时间 | uint16 | s | FALSE | -2 | TRUE | 1 |  | 3 |  | 0.05 |  | 655.35
65 | 0-65 | Sramp DEC INC Time,S曲线减速起始段时间 | uint16 | s | FALSE | -2 | TRUE | 1 |  | 3 |  | 0.05 |  | 655.35
66 | 0-66 | SrampDEC DEC Time,S曲线减速结束段时间 | uint16 | s | FALSE | -2 | TRUE | 1 |  | 3 |  | 0.05 |  | 655.35
80 | 0-80 | Address,本机地址 | uint16 |  | FALSE | 0 | TRUE | 1 |  | 1 |  | 1 |  | 127
81 | 0-81 | Baud Rate,通讯波特率 | enum |  | FALSE | 0 | TRUE | 1 |  | 2 |  | 0 |  | 4
82 | 0-82 | Parity,通讯数据格式 | enum |  | FALSE | 0 | TRUE | 1 |  | 0 |  | 0 |  | 3
83 | 0-83 | Min Resp Dly,响应最小延迟时间 | uint16 | s | FALSE | -3 | TRUE | 1 |  | 0.002 |  | 0 |  | 0.5
84 | 0-84 | Max Resp Dly,响应最大延迟时间 | uint16 | s | FALSE | -3 | TRUE | 1 |  | 5 |  | 0.1 |  | 10
85 | 0-85 | Modbus Request Mode,报文响应方式 | enum |  | FALSE | 0 | TRUE | 1 |  | 0 |  | 0 |  | 2
86 | 0-86 | Modbus Write Ctrl,Modbus写控制 | enum |  | FALSE | 0 | TRUE | 1 |  | 0 |  | 0 |  | 1
87 | 0-87 | Terminal Res,终端电阻 | enum |  | FALSE | 0 | TRUE | 0 |  | 0 |  | 0 |  | 1
88 | 0-88 | Comm Timeout Time,通信中断时间 | uint16 | s | FALSE | -2 | TRUE | 1 |  | 1 |  | 0.1 |  | 650
89 | 0-89 | Comm Timeout Func,通信中断功能 | enum |  | FALSE | 0 | TRUE | 1 |  | 0 |  | 0 |  | 6
90 | 0-90 | Reset Comm Timeout,复位通信中断 | enum |  | FALSE | 0 | TRUE | 1 |  | 0 |  | 0 |  | 1
| 1-** | Load and Motor,负载/电机 | [5 empty] | 0
100 | 1-00 | Switching Freq,开关频率 | uint16 | kHz | FALSE | 0 | TRUE | 1 | TRUE | 5 |  | 2 |  | 16
101 | 1-01 | GridType,电网类型 | enum |  | FALSE | 0 | FALSE | 0 | TRUE | 1 | TRUE | 0 | TRUE | 122
102 | 1-02 | Motor Construction,电机类型 | enum |  | FALSE | 0 | FALSE | 1 | TRUE | 0 |  | 0 | TRUE | 3
103 | 1-03 | Motor Power,电机功率 | enum | kW | FALSE | 0 | FALSE | 1 | TRUE | 7 | TRUE | 1 | TRUE | 20
104 | 1-04 | Motor Volt,电机电压 | uint16 | V | FALSE | 0 | FALSE | 1 | TRUE | 0 |  | 50 |  | 1000
105 | 1-05 | Motor Freq,电机频率 | uint16 | Hz | FALSE | 0 | FALSE | 1 | TRUE | 50 |  | 20 |  | 1000
106 | 1-06 | Motor Current,电机电流 | uint16 | A | FALSE | -1 | FALSE | 1 | TRUE | 0 |  | 0.1 | TRUE | 6553.5
107 | 1-07 | Motor Spd,电机转速 | uint16 | RPM | FALSE | 0 | FALSE | 1 | TRUE | 100 |  | 10 |  | 65535
108 | 1-08 | Motor Cont. Rated Torq,电机额定转矩 | uint16 | Nm | FALSE | -1 | FALSE | 1 | TRUE | 0 |  | 0.1 |  | 6553.5
113 | 1-13 | AMA,电机自学习 | enum |  | FALSE | 0 | FALSE | 1 |  | 0 |  | 0 |  | 2
114 | 1-14 | Stator Res.,定子电阻 | uint16 | ohm | FALSE | -3 | FALSE | 0 | TRUE | 0 | TRUE | 0 | TRUE | 65.535
115 | 1-15 | Rr,转子电阻 | uint16 | ohm | FALSE | -3 | FALSE | 1 | TRUE | 1 | TRUE | 0.01 | TRUE | 65.535
116 | 1-16 | X1,定子漏电抗 | uint16 | ohm | FALSE | -3 | FALSE | 1 | TRUE | 0 | TRUE | 0 | TRUE | 65.535
117 | 1-17 | Xh,电机主电抗 | uint16 | ohm | FALSE | -2 | FALSE | 1 | TRUE | 0 | TRUE | 0 | TRUE | 655.35
118 | 1-18 | Ld,D轴电抗 | uint16 | mH | FALSE | -3 | TRUE | 1 | TRUE | 0 | TRUE | 0 | TRUE | 65.535
119 | 1-19 | Lq,Q轴电抗 | uint16 | mH | FALSE | -3 | TRUE | 1 | TRUE | 0 | TRUE | 0 | TRUE | 65.535
120 | 1-20 | Ld-axis High,D轴饱和电感 | uint16 | mH | FALSE | -3 | FALSE | 1 | TRUE | 0 | TRUE | 0 | TRUE | 65.535
121 | 1-21 | Lq-axis High,Q轴饱和电感 | uint16 | mH | FALSE | -3 | FALSE | 1 | TRUE | 0 | TRUE | 0 | TRUE | 65.535
122 | 1-22 | Curr.At min Ld-Axis,D轴电流值 | int16 | % | FALSE | 0 | FALSE | 1 |  | 100 |  | 20 | TRUE | 200
123 | 1-23 | Curr.At min Lq-Axis,Q轴电流值 | int16 | % | FALSE | 0 | FALSE | 1 |  | 100 |  | 20 | TRUE | 200
124 | 1-24 | Motor Poles,电机级数 | uint16 |  | FALSE | 0 | FALSE | 1 | TRUE | 4 |  | 2 |  | 100
125 | 1-25 | BEMF at 1000 RPM,反电势 | uint16 | V | FALSE | 0 | FALSE | 1 | TRUE | 500 |  | 10 |  | 9000
126 | 1-26 | Motor Cable Length,电机线长度 | uint16 | m | FALSE | 0 | FALSE | 1 |  | 10 |  | 0 |  | 150
127 | 1-27 | System inertia,系统惯量 | uint16 | kgm2 | FALSE | -3 | FALSE | 1 | TRUE | 0 |  | 0 |  | 65.535
132 | 1-32 | Low Spd Load Comp.,低频负载补偿 | uint16 | % | FALSE | 0 | TRUE | 1 |  | 100 |  | 0 |  | 199
133 | 1-33 | High Spd Load Comp.,高频负载补偿 | uint16 | % | FALSE | 0 | TRUE | 1 |  | 100 |  | 0 |  | 199
134 | 1-34 | Motor Magnet.(0Hz),电机零速激励电流 | uint16 | % | FALSE | 0 | TRUE | 1 |  | 100 |  | 0 |  | 300
135 | 1-35 | Min Spd Nor. Magnet.[Hz],正常励磁电流频率 | uint16 | Hz | FALSE | -1 | TRUE | 1 |  | 1 |  | 0 |  | 10
136 | 1-36 | Min Cur at Low Spd,低速电机最小电流 | uint16 | % | FALSE | 0 | TRUE | 1 |  | 80 |  | 0 |  | 300
137 | 1-37 | Slip Comp.,滑差补偿 | int16 | % | FALSE | 0 | TRUE | 1 | TRUE | 100 |  | -400 |  | 399
138 | 1-38 | Slip Comp. Time Const,转差补偿时间常数 | uint16 | s | FALSE | -2 | TRUE | 1 | TRUE | 0.1 |  | 0.05 |  | 5
139 | 1-39 | Resonance Damp.,共振衰减 | uint16 | % | FALSE | 0 | TRUE | 1 | TRUE | 50 |  | 0 |  | 5000
140 | 1-40 | Resonance Damp. Time Const,共振衰减时间常数 | uint16 | s | FALSE | -3 | TRUE | 1 |  | 0.005 |  | 0.001 |  | 0.05
141 | 1-41 | Damping Gain,同步电机阻尼系数 | int16 | % | FALSE | 0 | TRUE | 1 |  | 120 |  | 0 |  | 5000
142 | 1-42 | Low Spd Filter Time const,低速滤波时间 | uint16 | s | FALSE | -2 | TRUE | 0 |  | 0.8 |  | 0.01 |  | 20
143 | 1-43 | High Spd Filter Time const,高速滤波时间 | uint16 | s | FALSE | -2 | TRUE | 1 |  | 0.8 |  | 0.01 |  | 20
144 | 1-44 | Volt filter time const,电压滤波时间 | uint16 | s | FALSE | -3 | TRUE | 1 | TRUE | 0.5 |  | 0.001 |  | 1
145 | 1-45 | min torque | uint16 | % | FALSE | 0 | TRUE | 0 |  | 5 |  | 0 |  | 100
146 | 1-46 | min torque Cut in Speed | uint16 | Hz | FALSE | -1 | TRUE | 0 |  | 3 |  | 0.1 |  | 50
153 | 1-53 | U/f-U1,U/f-U1 | uint16 | V | FALSE | -1 | TRUE | 1 | TRUE | 0 |  | 0 |  | 999
154 | 1-54 | U/f-F1,U/f-F1 | uint16 | Hz | FALSE | -1 | TRUE | 1 | TRUE | 0 |  | 0 |  | 590
155 | 1-55 | U/f-U2,U/f-U2 | uint16 | V | FALSE | -1 | TRUE | 1 | TRUE | 0 |  | 0 |  | 999
156 | 1-56 | U/f-F2,U/f-F2 | uint16 | Hz | FALSE | -1 | TRUE | 1 | TRUE | 0 |  | 0 |  | 590
157 | 1-57 | U/f-U3,U/f-U3 | uint16 | V | FALSE | -1 | TRUE | 1 | TRUE | 0 |  | 0 |  | 999
158 | 1-58 | U/f-F3,U/f-F3 | uint16 | Hz | FALSE | -1 | TRUE | 1 | TRUE | 0 |  | 0 |  | 590
159 | 1-59 | U/f-U4,U/f-U4 | uint16 | V | FALSE | -1 | TRUE | 1 | TRUE | 0 |  | 0 |  | 999
160 | 1-60 | U/f-F4,U/f-F4 | uint16 | Hz | FALSE | -1 | TRUE | 1 | TRUE | 0 |  | 0 |  | 590
161 | 1-61 | U/f-U5,U/f-U5 | uint16 | V | FALSE | -1 | TRUE | 1 | TRUE | 0 |  | 0 |  | 999
162 | 1-62 | U/f-F5,U/f-F5 | uint16 | Hz | FALSE | -1 | TRUE | 1 | TRUE | 0 |  | 0 |  | 590
163 | 1-63 | PM Start Mode,同步电机启动方式 | enum |  | FALSE | 0 | TRUE | 1 | TRUE | 0 |  | 0 |  | 1
164 | 1-64 | Flying Start,频率跟踪启动 | enum |  | FALSE | 0 | TRUE | 1 | TRUE | 0 |  | 0 |  | 1
165 | 1-65 | Position Detection Gain,IPD增益 | uint16 | % | FALSE | 0 | TRUE | 1 |  | 100 |  | 20 | TRUE | 200
166 | 1-66 | PremagnatizingLevel,电机预励磁时间% | uint16 | % | FALSE | 0 | TRUE | 1 |  | 0 |  | 0 |  | 100
167 | 1-67 | Min Start Ref,最小启动频率 | uint16 | Hz | FALSE | -1 | FALSE | 1 |  | 0 |  | 0 |  | 50
168 | 1-68 | Bypass Spd,跳频频率 | uint16 | Hz | FALSE | -1 | TRUE | 1 |  | 0 |  | 0 |  | 20
170 | 1-70 | Start Delay,启动延迟时间 | uint16 | s | FALSE | -1 | TRUE | 1 | TRUE | 0 |  | 0 |  | 10
171 | 1-71 | Start Dly Func,启动延时功能 | enum |  | FALSE | 0 | TRUE | 1 |  | 0 |  | 0 |  | 1
172 | 1-72 | DC Hold Curr.,直流夹持电流 | uint16 | % | FALSE | 0 | TRUE | 1 |  | 50 |  | 0 |  | 150
173 | 1-73 | High Starting Torque Time [s] | uint16 | s | FALSE | -2 | TRUE | 0 |  | 0 |  | 0 |  | 60
174 | 1-74 | High Starting Torque Current[%] | uint16 | % | FALSE | -1 | TRUE | 0 |  | 100 |  | 0 |  | 200
175 | 1-75 | PM Starting Angle[%] | int16 | % | FALSE | 0 | TRUE | 0 |  | 100 |  | -100 |  | 100
179 | 1-79 | torque controll stop type | uint16 |  | FALSE | 0 | TRUE | 0 |  | 0 |  | 0 |  | 1
180 | 1-80 | Func at Stop,停止功能 | enum |  | FALSE | 0 | TRUE | 1 |  | 0 |  | 0 |  | 1
181 | 1-81 | Min Spd at Stop,最低停止频率 | uint16 | Hz | FALSE | -1 | TRUE | 1 | TRUE | 0 |  | 0 |  | 400
182 | 1-82 | DC Brake Curr.,直流制动电流 | uint16 | % | FALSE | 0 | TRUE | 1 |  | 50 |  | 0 |  | 150
183 | 1-83 | DC Braking Time,直流制动时间 | uint16 | s | FALSE | -1 | TRUE | 1 |  | 2 |  | 0 |  | 60
184 | 1-84 | DC Brake Cut In Spd,直流制动切入频率 | uint16 | Hz | FALSE | -1 | TRUE | 1 |  | 0 |  | 0 | TRUE | 400
185 | 1-85 | Demagnatizing Rate,电机降磁速率 | uint16 | % | FALSE | 0 | TRUE | 1 |  | 0 |  | 0 |  | 100
186 | 1-86 | Parking Curr.,PM电机制动电流 | uint16 | % | FALSE | 0 | TRUE | 1 |  | 80 |  | 0 |  | 150
187 | 1-87 | Parking Time,PM电机制动时间 | uint16 | s | FALSE | -1 | TRUE | 1 |  | 3 |  | 0.1 |  | 60
191 | 1-91 | Brake Func,制动功能 | enum |  | FALSE | 0 | TRUE | 1 |  | 0 |  | 0 |  | 2
192 | 1-92 | Max curr. at AC Brake,交流制动最大电流 | uint16 | % | FALSE | 0 | TRUE | 1 |  | 100 |  | 0 |  | 200
193 | 1-93 | AC Brake Gain,AC制动增益 | uint16 |  | FALSE | -1 | TRUE | 1 |  | 1.4 |  | 1 |  | 4
194 | 1-94 | Brake Volt reduce,电阻制动门限 | uint16 | V | FALSE | 0 | FALSE | 1 | TRUE | 0 | TRUE | 0 | TRUE | 0
195 | 1-95 | Brake Res,制动电阻值 | uint16 | ohm | FALSE | -1 | TRUE | 1 | TRUE | 5 | TRUE | 1 | TRUE | 6000
197 | 1-97 | Brake Release Current | uint16 | A | FALSE | -1 | TRUE | 1 |  | 0 |  | 0 |  | 1000
198 | 1-98 | Activate Brake Speed | uint16 | Hz | FALSE | -1 | TRUE | 1 |  | 0 |  | 0 |  | 400
| 2-** | Digital In/Out,DI/DO | [5 empty] | 0
200 | 2-00 | DI Logic,DI逻辑 | uint16 |  | FALSE | 0 | TRUE | 1 |  | 0 |  | 0 |  | 65535
201 | 2-01 | DO Logic,DO逻辑 | uint16 |  | FALSE | 0 | TRUE | 1 |  | 0 |  | 0 |  | 65535
202 | 2-02 | DI Mode,DI模式 | enum |  | FALSE | 0 | TRUE | 1 |  | 0 |  | 0 |  | 1
203 | 2-03 | DI latched Func select,DI脉冲功能选择 | uint16 |  | FALSE | 0 | TRUE | 1 |  | 0 |  | 0 |  | 1
204 | 2-04 | DI Filter time,DI滤波时间 | uint16 | ms | FALSE | 0 | TRUE | 1 |  | 4 |  | 2 |  | 16
205 | 2-05 | FOR Input,FOR输入 | enum |  | FALSE | 0 | TRUE | 1 |  | 10 |  | 0 |  | 79
206 | 2-06 | REV Input,REV输入 | enum |  | FALSE | 0 | TRUE | 1 |  | 12 |  | 0 |  | 79
207 | 2-07 | DI1 Input,DI1输入 | enum |  | FALSE | 0 | TRUE | 1 |  | 22 |  | 0 |  | 79
208 | 2-08 | DI2 Input,DI2输入 | enum |  | FALSE | 0 | TRUE | 1 |  | 23 |  | 0 |  | 79
209 | 2-09 | DI3 Input,DI3输入 | enum |  | FALSE | 0 | TRUE | 1 |  | 24 |  | 0 |  | 79
210 | 2-10 | DI4 Input,DI4输入 | enum |  | FALSE | 0 | TRUE | 1 |  | 25 |  | 0 |  | 79
211 | 2-11 | DI5 Input,DI5输入 | enum |  | FALSE | 0 | TRUE | 1 |  | 0 |  | 0 |  | 79
212 | 2-12 | DI6 Input,DI6输入 | enum |  | FALSE | 0 | TRUE | 1 |  | 0 |  | 0 |  | 79
213 | 2-13 | DI7 Input,DI7输入 | enum |  | FALSE | 0 | TRUE | 1 |  | 0 |  | 0 |  | 79
214 | 2-14 | DI8 Input,DI8输入 | enum |  | FALSE | 0 | TRUE | 1 |  | 0 |  | 0 |  | 79
215 | 2-15 | DI9 Input,DI9输入 | enum |  | FALSE | 0 | TRUE | 1 |  | 0 |  | 0 |  | 79
216 | 2-16 | DI10 Input,DI10输入 | enum |  | FALSE | 0 | TRUE | 1 |  | 0 |  | 0 |  | 79
217 | 2-17 | DI11 Input,DI11输入 | enum |  | FALSE | 0 | TRUE | 1 |  | 0 |  | 0 |  | 79
218 | 2-18 | DI12 Input,DI12输入 | enum |  | FALSE | 0 | TRUE | 1 |  | 0 |  | 0 |  | 79
219 | 2-19 | DI13 Input,DI13输入 | enum |  | FALSE | 0 | TRUE | 1 |  | 0 |  | 0 |  | 79
221 | 2-21 | DI External Alarm,DI外部故障 | enum |  | FALSE | 0 | TRUE | 0 |  | 0 |  | 0 |  | 7
222 | 2-22 | DO1 Output,DO1输出 | enum |  | FALSE | 0 | TRUE | 1 |  | 0 |  | 0 |  | 79
223 | 2-23 | DO2 Output,DO2输出 | enum |  | FALSE | 0 | TRUE | 1 |  | 0 |  | 0 |  | 79
224 | 2-24 | DO3 Output,DO3输出 | enum |  | FALSE | 0 | TRUE | 1 |  | 0 |  | 0 |  | 79
225 | 2-25 | DO4 Output,DO4输出 | enum |  | FALSE | 0 | TRUE | 1 |  | 0 |  | 0 |  | 79
226 | 2-26 | DO5 Output,DO5输出 | enum |  | FALSE | 0 | TRUE | 1 |  | 0 |  | 0 |  | 79
227 | 2-27 | DO6 Output,DO6输出 | enum |  | FALSE | 0 | TRUE | 1 |  | 0 |  | 0 |  | 79
228 | 2-28 | Func RL1,继电器1功能 | enum |  | FALSE | 0 | TRUE | 1 |  | 10 |  | 0 |  | 79
229 | 2-29 | RL1 On Dly Time,继电器1开启延时 | uint16 | s | FALSE | -2 | TRUE | 1 |  | 0 |  | 0 |  | 600
230 | 2-30 | RL1 Off Dly Time,继电器1关闭延时 | uint16 | s | FALSE | -2 | TRUE | 1 |  | 0 |  | 0 |  | 600
231 | 2-31 | Func RL2,继电器2功能 | enum |  | FALSE | 0 | TRUE | 1 |  | 0 |  | 0 |  | 79
232 | 2-32 | RL2 On Dly Time,继电器2开启延时 | uint16 | s | FALSE | -2 | TRUE | 1 |  | 0 |  | 0 |  | 600
233 | 2-33 | RL2 Off Dly Time,继电器2关闭延时 | uint16 | s | FALSE | -2 | TRUE | 1 |  | 0 |  | 0 |  | 600
246 | 2-46 | Save Counter Value,计数器保存 | enum |  | FALSE | 0 | TRUE | 0 |  | 0 |  | 0 |  | 3
247 | 2-47 | CounterA Reach Value,计数器A到达 | uint16 |  | FALSE | 0 | TRUE | 0 |  | 65535 |  | 0 |  | 65535
248 | 2-48 | CounterB Reach Value,计数器B到达 | uint16 |  | FALSE | 0 | TRUE | 0 |  | 65535 |  | 0 |  | 65535
250 | 2-50 | DI4 Low Freq,DI4最小输入频率 | uint16 | kHz | FALSE | -2 | TRUE | 1 |  | 0.02 |  | 0 |  | 99.99
251 | 2-51 | DI4 High Freq,DI4最大输入频率 | uint16 | kHz | FALSE | -2 | TRUE | 1 |  | 50 |  | 0.01 |  | 100
252 | 2-52 | DI4 Low Ref./Feedb.Value,DI4最小输入对应参考/反馈值 | int16 | % | FALSE | -2 | TRUE | 1 |  | 0 | TRUE | -200 |  | 200
253 | 2-53 | DI4 High Ref./Feedb.Value,DI4最大输入对应参考/反馈值 | int16 | % | FALSE | -2 | TRUE | 1 |  | 100 | TRUE | -200 |  | 200
254 | 2-54 | DI4 Filter Constant,DI4滤波时间 | uint16 | ms | FALSE | 0 | TRUE | 1 |  | 100 |  | 1 |  | 1000
255 | 2-55 | Extend Pulse Input Low Freq,扩展脉冲输入最小输入频率 | uint16 | kHz | FALSE | -2 | TRUE | 1 |  | 0.02 |  | 0 |  | 99.99
256 | 2-56 | Extend Pulse Input High Freq,扩展脉冲输入最大输入频率 | uint16 | kHz | FALSE | -2 | TRUE | 1 |  | 50 |  | 0.01 |  | 100
257 | 2-57 | Extend Pulse Input Low Ref./Feedb.Value,扩展脉冲输入最小输入对应参考值/反馈值 | int16 | % | FALSE | -2 | TRUE | 1 |  | 0 | TRUE | -200 |  | 200
258 | 2-58 | Extend Ppulse Input High Ref./Feedb.Value,扩展脉冲输入最大输入对应参考值/反馈值 | int16 | % | FALSE | -2 | TRUE | 1 |  | 100 | TRUE | -200 |  | 200
259 | 2-59 | Extend Pulse Input Filter Constant,扩展脉冲输入滤波时间 | uint16 | ms | FALSE | 0 | TRUE | 1 |  | 100 |  | 1 |  | 1000
260 | 2-60 | Pulse Output Variable,脉冲输出功能选择 | enum |  | FALSE | 0 | TRUE | 1 |  | 0 |  | 0 |  | 40
261 | 2-61 | Pulse Output Min Freq,脉冲最小输出频率 | uint16 | kHz | FALSE | -2 | TRUE | 1 |  | 0.02 |  | 0 |  | 99.99
262 | 2-62 | Pulse Output Max Freq,脉冲最大输出频率 | uint16 | kHz | FALSE | -2 | TRUE | 1 |  | 50 |  | 0.01 |  | 100
263 | 2-63 | Pulse Output Min Scale,脉冲最小输出比例 | uint16 | % | FALSE | -2 | TRUE | 1 |  | 0 |  | 0 |  | 200
264 | 2-64 | Pulse Output Max Scale,脉冲最大输出比例 | uint16 | % | FALSE | -2 | TRUE | 1 |  | 100 |  | 0 |  | 200
265 | 2-65 | Extend Pulse Output Variable,扩展脉冲输出功能选择 | enum |  | FALSE | 0 | TRUE | 1 |  | 0 |  | 0 |  | 40
266 | 2-66 | Extend Pulse Output Min Freq,扩展脉冲最小输出频率 | uint16 | kHz | FALSE | -2 | TRUE | 1 |  | 0.02 |  | 0 |  | 99.99
267 | 2-67 | Extend Pulse Output Max Freq,扩展脉冲最大输出频率 | uint16 | kHz | FALSE | -2 | TRUE | 1 |  | 50 |  | 0.01 |  | 100
268 | 2-68 | Extend Pulse Output Min Scale,扩展脉冲最小输出比例 | uint16 | % | FALSE | -2 | TRUE | 1 |  | 0 |  | 0 |  | 200
269 | 2-69 | Extend Pulse Output Max Scale,扩展脉冲最大输出比例 | uint16 | % | FALSE | -2 | TRUE | 1 |  | 100 |  | 0 |  | 200
270 | 2-70 | Encoder Per Revolution,编码器线数 | uint16 |  | FALSE | 0 | FALSE | 1 |  | 1024 |  | 1 |  | 32767
271 | 2-71 | Encoder Direction,编码器方向 | enum |  | FALSE | 0 | FALSE | 1 |  | 0 |  | 0 |  | 1
272 | 2-72 | Encoder Output division,编码器分频系数 | uint16 |  | FALSE | 0 | FALSE | 1 |  | 1 |  | 1 |  | 255
| 3-** | Analog In/Out,AI/AO | [5 empty] | 0
| 3-0* | Analog I/O Mode
300 | 3-00 | VI mode,VI输入类型 | enum |  | FALSE | 0 | TRUE | 1 |  | 0 |  | 0 |  | 1
301 | 3-01 | VI Filter Time Constant,VI滤波时间 | uint16 | s | FALSE | -3 | TRUE | 1 |  | 0.01 |  | 0.001 |  | 10
302 | 3-02 | VI Zero dead band,VI零点死区 | uint16 |  | FALSE | -2 | TRUE | 1 |  | 0 |  | 0 | TRUE | 20
303 | 3-03 | VI Low Volt,VI最小电压 | uint16 | V | FALSE | -2 | TRUE | 1 |  | 0.15 |  | 0 |  | 9.99
304 | 3-04 | VI High Volt,VI最大电压 | uint16 | V | FALSE | -2 | TRUE | 1 |  | 10 |  | 0.01 |  | 10
305 | 3-05 | VI Low Curr.,VI最小电流 | uint16 | MA | FALSE | -2 | TRUE | 1 |  | 0.15 |  | 0 |  | 19.99
306 | 3-06 | VI High Curr.,VI最大电流 | uint16 | MA | FALSE | -2 | TRUE | 1 |  | 20 |  | 0.01 |  | 20
307 | 3-07 | VI Low Ref./Fdb val,VI最小参考值/反馈值 | int16 | % | FALSE | -2 | TRUE | 1 |  | 0 | TRUE | -200 |  | 200
308 | 3-08 | VI High Ref./Fdb val,VI最大参考值/反馈值 | int16 | % | FALSE | -2 | TRUE | 1 |  | 100 | TRUE | -200 |  | 200
309 | 3-09 | AI mode,AI输入类型 | enum |  | FALSE | 0 | TRUE | 1 |  | 1 |  | 0 |  | 1
310 | 3-10 | AI Filter Time Constant,AI滤波时间 | uint16 | s | FALSE | -3 | TRUE | 1 |  | 0.01 |  | 0.001 |  | 10
311 | 3-11 | AI Zero dead band,AI零点死区 | uint16 |  | FALSE | -2 | TRUE | 1 |  | 0 |  | 0 | TRUE | 20
312 | 3-12 | AI Low Voltage,AI最小电压 | uint16 | V | FALSE | -2 | TRUE | 0 |  | 0.15 |  | 0 |  | 9.99
313 | 3-13 | AI High Voltage,AI最大电压 | uint16 | V | FALSE | -2 | TRUE | 0 |  | 10 |  | 0.01 |  | 10
314 | 3-14 | AI Low Curr.,AI最小电流 | uint16 | mA | FALSE | -2 | TRUE | 1 |  | 0.15 |  | 0 |  | 19.99
315 | 3-15 | AI High Curr.,AI最大电流 | uint16 | mA | FALSE | -2 | TRUE | 1 |  | 20 |  | 0.01 |  | 20
316 | 3-16 | AI Low Ref./Fdb val,AI最小参考值/反馈值 | int16 | % | FALSE | -2 | TRUE | 1 |  | 0 | TRUE | -200 |  | 200
317 | 3-17 | AI High Ref./Fdb val,AI最大参考值/反馈值 | int16 | % | FALSE | -2 | TRUE | 1 |  | 100 | TRUE | -200 |  | 200
318 | 3-18 | VI2 mode,VI输入类型 | enum |  | FALSE | 0 | TRUE | 1 |  | 0 |  | 0 |  | 1
319 | 3-19 | VI2 Filter Time Constant,VI滤波时间 | uint16 | s | FALSE | -3 | TRUE | 1 |  | 0.01 |  | 0.001 |  | 10
320 | 3-20 | VI2 Zero dead band,VI零点死区 | uint16 |  | FALSE | -2 | TRUE | 1 |  | 0 |  | 0 | TRUE | 20
321 | 3-21 | VI2 Low Volt,VI最小电压 | uint16 | V | FALSE | -2 | TRUE | 1 |  | 0.15 |  | 0 |  | 9.99
322 | 3-22 | VI2 High Volt,VI最大电压 | uint16 | V | FALSE | -2 | TRUE | 1 |  | 10 |  | 0.01 |  | 10
323 | 3-23 | VI2 Low Curr.,VI最小电流 | uint16 | MA | FALSE | -2 | TRUE | 1 |  | 0.15 |  | 0 |  | 19.99
324 | 3-24 | VI2 High Curr.,VI最大电流 | uint16 | MA | FALSE | -2 | TRUE | 1 |  | 20 |  | 0.01 |  | 20
325 | 3-25 | VI2 Low Ref./Fdb val,VI最小参考值/反馈值 | int16 | % | FALSE | -2 | TRUE | 1 |  | 0 | TRUE | -200 |  | 200
326 | 3-26 | VI2 High Ref./Fdb val,VI最大参考值/反馈值 | int16 | % | FALSE | -2 | TRUE | 1 |  | 100 | TRUE | -200 |  | 200
327 | 3-27 | AI2 mode,AI输入类型 | enum |  | FALSE | 0 | TRUE | 1 |  | 0 |  | 0 |  | 1
328 | 3-28 | AI2 Filter Time Constant,AI滤波时间 | uint16 | s | FALSE | -3 | TRUE | 1 |  | 0.01 |  | 0.001 |  | 10
329 | 3-29 | AI2 Zero dead band,AI零点死区 | uint16 |  | FALSE | -2 | TRUE | 1 |  | 0 |  | 0 | TRUE | 20
330 | 3-30 | AI2 Low Voltage,AI最小电压 | uint16 | V | FALSE | -2 | TRUE | 0 |  | 0.15 |  | 0 |  | 9.99
331 | 3-31 | AI2 High Voltage,AI最大电压 | uint16 | V | FALSE | -2 | TRUE | 0 |  | 10 |  | 0.01 |  | 10
332 | 3-32 | AI2 Low Curr.,AI最小电流 | uint16 | mA | FALSE | -2 | TRUE | 1 |  | 0.15 |  | 0 |  | 19.99
333 | 3-33 | AI2 High Curr.,AI最大电流 | uint16 | mA | FALSE | -2 | TRUE | 1 |  | 20 |  | 0.01 |  | 20
334 | 3-34 | AI2 Low Ref./Fdb val,AI最小参考值/反馈值 | int16 | % | FALSE | -2 | TRUE | 1 |  | 0 | TRUE | -200 |  | 200
335 | 3-35 | AI2 High Ref./Fdb val,AI最大参考值/反馈值 | int16 | % | FALSE | -2 | TRUE | 1 |  | 100 | TRUE | -200 |  | 200
336 | 3-36 | Ri1 Type,Ri类型 | enum |  | FALSE | 0 | TRUE | 1 |  | 0 |  | 0 |  | 1
337 | 3-37 | Ri1 Max,Ri最大值 | uint16 |  | FALSE | -2 | TRUE | 1 |  | 400 |  | 0.01 |  | 400
338 | 3-38 | Ri1 Min,Ri最小值 | uint16 |  | FALSE | -2 | TRUE | 1 |  | 0 |  | 0 |  | 399.99
339 | 3-39 | Ri2 Type,Ri类型 | enum |  | FALSE | 0 | TRUE | 1 |  | 0 |  | 0 |  | 1
340 | 3-40 | Ri2 Max,Ri最大值 | uint16 |  | FALSE | -2 | TRUE | 1 |  | 400 |  | 0.01 |  | 400
341 | 3-41 | Ri2 Min,Ri最小值 | uint16 |  | FALSE | -2 | TRUE | 1 |  | 0 |  | 0 |  | 399.99
342 | 3-42 | Ri3 Type,Ri类型 | enum |  | FALSE | 0 | TRUE | 1 |  | 0 |  | 0 |  | 1
343 | 3-43 | Ri3 Max,Ri最大值 | uint16 |  | FALSE | -2 | TRUE | 1 |  | 400 |  | 0.01 |  | 400
344 | 3-44 | Ri3 Min,Ri最小值 | uint16 |  | FALSE | -2 | TRUE | 1 |  | 0 |  | 0 |  | 399.99
348 | 3-48 | Live Zero Timeout Time,信号中断检测时间 | uint16 | s | FALSE | 0 | TRUE | 1 |  | 10 |  | 1 |  | 99
349 | 3-49 | Live Zero Timeout Func,信号中断动作 | enum |  | FALSE | 0 | TRUE | 1 |  | 0 |  | 0 |  | 5
| 3-4* | Analog Output
350 | 3-50 | VO Mode,VO输出类型 | enum |  | FALSE | 0 | TRUE | 0 |  | 3 |  | 0 |  | 3
351 | 3-51 | VO Analog Output,VO输出功能选择 | enum |  | FALSE | 0 | TRUE | 0 |  | 0 |  | 0 |  | 40
352 | 3-52 | VO Output Min Scale,VO最小输出比例 | uint16 | % | FALSE | -2 | TRUE | 0 |  | 0 |  | 0 |  | 200
353 | 3-53 | VO Output Max Scale,VO最大输出比例 | uint16 | % | FALSE | -2 | TRUE | 0 |  | 100 |  | 0 |  | 200
354 | 3-54 | VO Output Min,VO最小输出 | uint16 |  | FALSE | -2 | TRUE | 0 | TRUE | 0 |  | 0 | TRUE | 20
355 | 3-55 | VO Output Max,VO最大输出 | uint16 |  | FALSE | -2 | TRUE | 0 | TRUE | 10 |  | 0.01 | TRUE | 20
356 | 3-56 | AO Mode,AO输出类型 | enum |  | FALSE | 0 | TRUE | 0 |  | 0 |  | 0 |  | 3
357 | 3-57 | AO Analog Output,AO输出功能选择 | enum |  | FALSE | 0 | TRUE | 0 |  | 0 |  | 0 |  | 40
358 | 3-58 | AO Output Min Scale,AO最小输出比例 | uint16 | % | FALSE | -2 | TRUE | 0 |  | 0 |  | 0 |  | 200
359 | 3-59 | AO Output Max Scale,AO最大输出比例 | uint16 | % | FALSE | -2 | TRUE | 0 |  | 100 |  | 0 |  | 200
360 | 3-60 | AO Output Min,AO最小输出 | uint16 |  | FALSE | -2 | TRUE | 0 | TRUE | 0 |  | 0 | TRUE | 19.99
361 | 3-61 | AO Output Max,AO最大输出 | uint16 |  | FALSE | -2 | TRUE | 0 | TRUE | 20 |  | 0.01 | TRUE | 20
362 | 3-62 | VO2 Mode,VO2输出类型 | enum |  | FALSE | 0 | TRUE | 0 |  | 3 |  | 0 |  | 3
363 | 3-63 | VO2 Analog Output,VO2输出功能选择 | enum |  | FALSE | 0 | TRUE | 0 |  | 0 |  | 0 |  | 40
364 | 3-64 | VO2 Output Min Scale,VO2最小输出比例 | uint16 | % | FALSE | -2 | TRUE | 0 |  | 0 |  | 0 |  | 200
365 | 3-65 | VO2 Output Max Scale,VO2最大输出比例 | uint16 | % | FALSE | -2 | TRUE | 0 |  | 100 |  | 0 |  | 200
366 | 3-66 | VO2 Output Min,VO2最小输出 | uint16 |  | FALSE | -2 | TRUE | 0 | TRUE | 0 |  | 0 | TRUE | 20
367 | 3-67 | VO2 Output Max,VO2最大输出 | uint16 |  | FALSE | -2 | TRUE | 0 | TRUE | 10 |  | 0.01 | TRUE | 20
368 | 3-68 | LCP Low Ref.,面板电位器最小参考值 | int16 | % | FALSE | -2 | TRUE | 1 |  | 0 |  | -200 |  | 200
369 | 3-69 | LCP High Ref.,面板电位器最大参考值 | int16 | % | FALSE | -2 | TRUE | 1 |  | 100 |  | -200 |  | 200
390 | 3-90 | AI change to DI,AI使能为DI | enum |  | FALSE | 0 | FALSE | 1 |  | 0 |  | 0 |  | 1
391 | 3-91 | AI1 DI Func,AI1 DI时功能选择 | enum |  | FALSE | 0 | FALSE | 1 |  | 0 |  | 0 |  | 79
392 | 3-92 | AI2 DI Func,AI2 DI时功能选择 | enum |  | FALSE | 0 | FALSE | 1 |  | 0 |  | 0 |  | 79
| 4-** | PID Controllers,PID控制 | [5 empty] | 0
| 4-0* | Process PI
400 | 4-00 | Process CL Feedb Res,过程控制反馈源 | enum |  | FALSE | 0 | TRUE | 1 |  | 0 |  | 0 |  | 20
401 | 4-01 | PID Ref Resource,PID设定源 | enum |  | FALSE | 0 | TRUE | 1 |  | 0 |  | 0 |  | 30
402 | 4-02 | PID Base Ref,PID基准值 | uint16 |  | FALSE | -1 | TRUE | 0 |  | 50.0 |  | 0 |  | 3000.0
404 | 4-04 | Process PI P/N Ctrl,过程PI正反逻辑 | enum |  | FALSE | 0 | TRUE | 1 |  | 0 |  | 0 |  | 1
405 | 4-05 | Process PI Anti Windup,过程PI抗积分饱和 | enum |  | FALSE | 0 | TRUE | 1 |  | 1 |  | 0 |  | 1
406 | 4-06 | Process PI Start Spd,过程PI启动频率 | uint16 | Hz | FALSE | -1 | TRUE | 1 |  | 0 |  | 0 |  | 200
407 | 4-07 | PI Proportional Gain1,过程PI比例增益1 | uint16 |  | FALSE | -2 | TRUE | 1 |  | 0.3 |  | 0 |  | 10
408 | 4-08 | PI Integral Time1,过程PI积分时间1 | uint16 | s | FALSE | -2 | TRUE | 1 |  | 10.00 |  | 0.1 |  | 655.35
409 | 4-09 | Process PID Diff Time1,过程PI微分时间1 | uint16 | s | FALSE | -2 | TRUE | 1 |  | 0 |  | 0 |  | 10
410 | 4-10 | PI Proportional Gain2,过程PI比例增益2 | uint16 |  | FALSE | -2 | TRUE | 1 |  | 0.3 |  | 0 |  | 10
411 | 4-11 | PI Integral Time2,过程PI积分时间2 | uint16 | s | FALSE | -2 | TRUE | 1 |  | 10.00 |  | 0.1 |  | 655.35
412 | 4-12 | Process PID Diff Time2,过程PI微分时间2 | uint16 | s | FALSE | -2 | TRUE | 1 |  | 0 |  | 0 |  | 10
413 | 4-13 | Process PID Diff Gain Limit,过程PID微分极限 | uint16 |  | FALSE | -1 | TRUE | 1 |  | 5 |  | 1 |  | 50
414 | 4-14 | On Ref Bandwidth,容差 | uint16 | % | FALSE | -1 | TRUE | 1 |  | 0.1 |  | 0 |  | 200
415 | 4-15 | PID Control Mode,PID容差控制方式 | enum |  | FALSE | 0 | TRUE | 1 |  | 0 |  | 0 |  | 3
416 | 4-16 | Err Bandwith1,误差范围1 | uint16 | % | FALSE | -1 | TRUE | 1 |  | 200 |  | 0 |  | 200
417 | 4-17 | Err Bandwith2,误差范围2 | uint16 | % | FALSE | -1 | TRUE | 1 |  | 200 |  | 0 |  | 200
418 | 4-18 | PID Output Neg. Clamp,过程PI输出下限 | int16 | % | FALSE | -2 | TRUE | 1 |  | 0 |  | -100 |  | 100
419 | 4-19 | Process PID Output Pos. Clamp,过程PI输出上限 | int16 | % | FALSE | -2 | TRUE | 1 |  | 100 |  | -100 |  | 100
420 | 4-20 | PID MaxRef Coef Res,PID参考系数 | enum |  | FALSE | 0 | TRUE | 1 |  | 0 |  | 0 |  | 11
421 | 4-21 | PID MaxRef Coef,参考系数数字设定 | uint16 | % | FALSE | -2 | TRUE | 1 |  | 100 |  | 0 |  | 100
422 | 4-22 | PID Integral time Neg.Clamp,I积分项下限 | int16 | % | FALSE | -2 | TRUE | 1 |  | 0 |  | -100 |  | 100
423 | 4-23 | PID Integral time Pos.Clamp,I积分项上限 | int16 | % | FALSE | -2 | TRUE | 1 |  | 100 |  | -100 |  | 100
| 4-30* | Speed PID Ctrl.
430 | 4-30 | Spd PID proportional gain,速度PID比例增益 | uint16 |  | FALSE | -3 | TRUE | 1 |  | 0.01 |  | 0 |  | 10
431 | 4-31 | Spd PID Integral time,速度PID积分时间 | uint16 | ms | FALSE | -1 | TRUE | 1 |  | 8 |  | 0.1 |  | 2000
432 | 4-32 | Spd PID diff time,速度PID微分时间 | uint16 | ms | FALSE | -1 | TRUE | 1 |  | 30 |  | 0 |  | 200
433 | 4-33 | Spd PID diff gain limit,速度PID微分极限 | uint16 |  | FALSE | -1 | TRUE | 1 |  | 5 |  | 0.1 |  | 20
434 | 4-34 | Spd PID lowpass time,速度PID滤波时间 | uint16 | ms | FALSE | -1 | TRUE | 1 |  | 10 |  | 1 |  | 100
435 | 4-35 | Spd PID feedb.gear ratio,速度闭环反馈传动比 | uint16 |  | FALSE | -3 | FALSE | 1 |  | 1 |  | 0.001 |  | 65.535
436 | 4-36 | Spd PID feedfwd factor,速度PID前馈因素 | uint16 | % | FALSE | 0 | FALSE | 1 |  | 100 |  | 0 |  | 500
| 4-4* | Torque PID Ctrl.
440 | 4-40 | Torque PID proportional gain,转矩控制器比例增益 | uint16 | % | FALSE | 0 | TRUE | 1 |  | 100 |  | 0 |  | 500
441 | 4-41 | Torque PID Integration time,转矩控制器积分时间 | uint16 | s | FALSE | -3 | TRUE | 1 |  | 0.1 |  | 0.002 |  | 2
442 | 4-42 | Torque PID Rate,转矩控制器响应速度 | uint16 |  | FALSE | -1 | TRUE | 1 |  | 1.0 |  | 0.1 |  | 2
443 | 4-43 | Torque PID Filter Time,转矩控制器滤波时间常数 | uint16 | ms | FALSE | 0 | TRUE | 1 |  | 10 |  | 1 |  | 100
| 4-5* | Current Limit Ctrl. | [5 empty] | 1
450 | 4-50 | CurrentLimit Function,电流极限功能 | enum |  | FALSE | 0 | FALSE | 1 |  | 0 |  | 0 |  | 1
451 | 4-51 | CurrentLimit FeedForward Gain,电流极限反馈增益 | uint16 | % | FALSE | 0 | TRUE | 1 |  | 100 |  | 0 |  | 400
452 | 4-52 | CLC-Proportional Gain,电流控制器1比例 | uint16 | % | FALSE | 0 | TRUE | 1 |  | 100 |  | 0 |  | 300
453 | 4-53 | CLC-Integration Time,电流控制器1积分 | uint16 | s | FALSE | -3 | TRUE | 1 |  | 0.02 |  | 0.005 |  | 2
454 | 4-54 | CLC-Filter Time,滤波时间 | uint16 | ms | FALSE | -1 | TRUE | 1 | TRUE | 10 |  | 0.1 |  | 100
457 | 4-57 | DC Seq Curr Loop KP,直流辨识Kp | uint16 | s | FALSE | -3 | TRUE | 1 | TRUE | 0.02 | TRUE | 0.003 | TRUE | 0.3
458 | 4-58 | DC Seq Curr Loop KI,直流辨识Ki | uint16 | s | FALSE | -3 | TRUE | 1 | TRUE | 0.02 | TRUE | 0.002 | TRUE | 0.2
459 | 4-59 | AC Seq Curr Loop KP,交流辨识Kp | uint16 | s | FALSE | -3 | TRUE | 1 | TRUE | 0.02 | TRUE | 0.04 | TRUE | 4
460 | 4-60 | AC Seq Curr Loop KI,交流辨识Ki | uint16 | s | FALSE | -3 | TRUE | 1 | TRUE | 0.02 | TRUE | 0.08 | TRUE | 8
461 | 4-61 | Isx PI Ctrl. Bandw.,Isx控制器带宽 | uint16 | Hz | FALSE | 0 | TRUE | 1 |  | 30 |  | 10 |  | 200
462 | 4-62 | Isx PI Ctrl. Damp,Isx控制器阻尼 | uint16 |  | FALSE | 0 | TRUE | 1 |  | 100 |  | 1 |  | 200
463 | 4-63 | Isx Load Comp,Isx负载补偿系数 | uint16 |  | FALSE | -1 | TRUE | 1 |  | 0.5 |  | 0.1 |  | 1
464 | 4-64 | Isy Ctrl. Bandw.,Isy控制器带宽 | uint16 | Hz | FALSE | -3 | TRUE | 1 |  | 0.03 |  | 0.01 |  | 1
465 | 4-65 | Isy Ctrl. Damp,Isy控制器阻尼 | uint16 |  | FALSE | 0 | TRUE | 1 |  | 1 |  | 1 |  | 100
| 5-** | Limits / Warnings,极限/警告 | [5 empty] | 0
500 | 5-00 | Iearth LimitHI,Iearth门限 | uint16 | % | FALSE | 0 | TRUE | 1 |  | 100 |  | 30 |  | 400
501 | 5-01 | Imax0 Limit,Imax0门限 | uint16 | % | FALSE | 0 | FALSE | 1 | TRUE | 100 | TRUE | 0 | TRUE | 200
502 | 5-02 | Motor Spd L-Limit,电机速度下限 | uint16 | Hz | FALSE | -1 | FALSE | 1 |  | 0 |  | 0 | TRUE | 400
503 | 5-03 | Motor Spd H-Limit,电机速度上限 | uint16 | Hz | FALSE | -1 | FALSE | 1 |  | 65 | TRUE | 0.1 | TRUE | 400
504 | 5-04 | Torq Lim Motor Mode,电动时转矩极限 | uint16 | % | FALSE | 0 | TRUE | 1 | TRUE | 160 |  | 0 |  | 1000
505 | 5-05 | Torq Lim Gen.Mode,发电时转矩极限 | uint16 | % | FALSE | 0 | TRUE | 1 | TRUE | 160 |  | 0 |  | 1000
506 | 5-06 | Max output Frequency Source,速度上限源选择 | enum |  | FALSE | 0 | FALSE | 1 |  | 0 |  | 0 |  | 30
507 | 5-07 | Curr. Limit,电流上限 | uint16 | % | FALSE | 0 | TRUE | 1 | TRUE | 150 |  | 0 |  | 2000
508 | 5-08 | Max Output Freq,最大输出频率 | uint16 | Hz | FALSE | -1 | FALSE | 1 | TRUE | 65 | TRUE | 0 | TRUE | 590
509 | 5-09 | W.Curr. Low,低电流警告 | uint16 | A | FALSE | -1 | TRUE | 1 |  | 0 |  | 0 | TRUE | 194
510 | 5-10 | W.Curr. High,高电流警告 | uint16 | A | FALSE | -1 | TRUE | 1 | TRUE | 194 |  | 0 | TRUE | 194
511 | 5-11 | W.Spd Low,低速警告 | uint16 | HZ | FALSE | -1 | TRUE | 1 |  | 0 |  | 0 |  | 590
512 | 5-12 | W.Spd High,高速警告 | uint16 | HZ | FALSE | -1 | TRUE | 1 |  | 65 |  | 0.1 |  | 590
513 | 5-13 | W.Ref Low,设定值过低警告 | int16 | % | FALSE | -2 | TRUE | 1 |  | 0 |  | -200 |  | 200
514 | 5-14 | W.Ref High,设定值过高警告 | int16 | % | FALSE | -2 | TRUE | 1 |  | 100 |  | -200 |  | 200
515 | 5-15 | W.Feedb. Low,反馈过低警告 | int16 | % | FALSE | -2 | TRUE | 1 |  | 0 |  | -200 |  | 200
516 | 5-16 | W.Feedb. High,反馈过高警告 | int16 | % | FALSE | -2 | TRUE | 1 |  | 100 |  | -200 |  | 200
517 | 5-17 | Missing Motor Phase Func,电机缺相检测 | enum |  | FALSE | 0 | FALSE | 1 |  | 1 |  | 0 |  | 1
519 | 5-19 | Motor Feedb. Loss func,电机反馈中断功能 | enum |  | FALSE | 0 | TRUE | 0 |  | 5 |  | 0 |  | 11
520 | 5-20 | Motor Feedb. Speed Err,电机反馈中断阈值 | uint16 | RPM | FALSE | 0 | TRUE | 0 |  | 300 |  | 1 |  | 6000
521 | 5-21 | Motor Feedb. Loss Time,电机反馈中断时间 | uint16 | S | FALSE | -2 | TRUE | 0 |  | 2.00 |  | 0.10 |  | 60
522 | 5-22 | CU Timeout Time,CU通信中断时间 | uint16 | s | FALSE | -2 | TRUE | 1 |  | 1 |  | 0.1 |  | 60
523 | 5-23 | CU Timeout Func,CU通信中断功能 | enum |  | FALSE | 0 | TRUE | 1 |  | 5 |  | 0 |  | 6
526 | 5-26 | Motor Thermal Protection,电机热保护动作 | enum |  | FALSE | 0 | TRUE | 1 |  | 0 |  | 0 |  | 6
527 | 5-27 | Motor OL Protection Time,电机热保护时间 | uint16 | min | FALSE | -1 | TRUE | 1 |  | 2 |  | 0.1 |  | 60
528 | 5-28 | Motor OL Factor,电机热保护因数 | uint16 | % | FALSE | 0 | TRUE | 1 |  | 150 |  | 100 |  | 160
529 | 5-29 | Func at Mains Imbal.,电源不平衡选择 | enum |  | FALSE | 0 | TRUE | 1 |  | 3 |  | 0 |  | 4
530 | 5-30 | Trip Lock,跳脱锁定 | enum |  | FALSE | 0 | TRUE | 1 |  | 1 |  | 0 |  | 1
531 | 5-31 | Trip Dly at Curr Lim,电流极限报警延时 | uint16 | s | FALSE | 0 | TRUE | 1 |  | 60 |  | 0 |  | 60
532 | 5-32 | Trip Dly at Torq Lim,转矩极限报警延时 | uint16 | s | FALSE | 0 | TRUE | 1 |  | 60 |  | 0 |  | 60
533 | 5-33 | Action At Inverter Fault,变频器故障时动作 | enum |  | FALSE | 0 | TRUE | 1 |  | 1 |  | 0 |  | 1
534 | 5-34 | Fault Level,故障等级 | enum |  | FALSE | 0 | TRUE | 1 |  | 0 |  | 0 |  | 2
540 | 5-40 | m_DnVoltageDnFrequency,降频模式 | uint16 |  | FALSE | 0 | FALSE | 1 |  | 0 |  | 0 |  | 2
541 | 5-41 | m_DnVoltageDnFrequency_Start,降频起始门限 | uint16 |  | FALSE | 0 | FALSE | 1 | TRUE | 350 |  | 0 |  | 1000
542 | 5-42 | m_DnVoltageDnFrequency_End,降频终点门限 | uint16 |  | FALSE | 0 | FALSE | 1 | TRUE | 220 |  | 0 |  | 1000
543 | 5-43 | m_DnVoltageDnFrequency_ResponseTime,降频响应时间 | uint16 | S | FALSE | -1 | FALSE | 1 |  | 5.0 |  | 0.1 |  | 1000.0
544 | 5-44 | m_DnVoltageDnFrequency_SpeedLowLimit,降频下限 | uint16 | HZ | FALSE | -1 | FALSE | 1 |  | 0 | TRUE | 0.0 | TRUE | 590.0
550 | 5-50 | Miss Drive Phase Func,驱动缺相检测 | enum |  | FALSE | 0 | FALSE | 1 |  | 0 |  | 0 |  | 2
560 | 5-60 | Motor Load loss check,掉载检测使能选择 | uint16 |  | FALSE | 0 | FALSE | 1 |  | 0 |  | 0 |  | 1
561 | 5-61 | Motor Load loss Threshold,掉载检测门限 | uint16 | % | FALSE | -1 | FALSE | 1 |  | 5.0 |  | 0.1 |  | 200.0
562 | 5-62 | Motor Load loss time delay,掉载检测时间 | uint16 | S | FALSE | -1 | FALSE | 1 |  | 1.0 |  | 0.1 |  | 600.0
| 6-** | Operation / Display,操作/显示 | [5 empty] | 0
603 | 6-03 | Custom Readout Min,自定义最小值 | uint16 |  | FALSE | -1 | TRUE | 0 |  | 0 |  | 0 |  | 6553.5
604 | 6-04 | Custom Readout Max,自定义最大值 | uint16 |  | FALSE | -1 | TRUE | 0 |  | 100 |  | 0 |  | 6553.5
605 | 6-05 | LCP Display option,LCP主页选项 | uint16 |  | FALSE | 0 | TRUE | 0 |  | 5 |  | 0 |  | 8191
606 | 6-06 | Display Accuracy1,显示精度1 | enum |  | FALSE | 0 | TRUE | 0 | TRUE | 0 |  | 0 |  | 3
607 | 6-07 | Display Accuracy2,显示精度2 | enum |  | FALSE | 0 | TRUE | 0 | TRUE | 0 |  | 0 |  | 3
608 | 6-08 | Display Accuracy3,显示精度3 | enum |  | FALSE | 0 | TRUE | 0 | TRUE | 0 |  | 0 |  | 3
609 | 6-09 | Display Accuracy4,显示精度4 | enum |  | FALSE | 0 | TRUE | 0 | TRUE | 0 |  | 0 |  | 3
610 | 6-10 | Display Accuracy5,显示精度5 | enum |  | FALSE | 0 | TRUE | 0 | TRUE | 0 |  | 0 |  | 3
631 | 6-31 | Loc Rem enable sel,本地远程模式使能选择 | enum |  | FALSE | 0 | TRUE | 0 |  | 0 |  | 0 |  | 1
632 | 6-32 | Free Key Func sel,Free键功能选择 | enum |  | FALSE | 0 | TRUE | 0 |  | 0 |  | 0 |  | 1
634 | 6-34 | Menu Protection,参数锁定 | enum |  | FALSE | 0 | TRUE | 0 |  | 0 |  | 0 |  | 1
635 | 6-35 | Potentiometer Step,电位器步长 | enum |  | FALSE | 0 | TRUE | 0 |  | 1 |  | 0 |  | 2
650 | 6-50 | Motor Speed Adjust Ratio,电机转速显示调整比例 | uint16 |  | FALSE | -2 | TRUE | 0 |  | 1 |  | 0.01 |  | 655.35
651 | 6-51 | Motor Current Adjust Ratio,电流显示调整比例 | uint16 |  | FALSE | -2 | TRUE | 0 |  | 1 |  | 0.01 |  | 655.35
652 | 6-52 | Motor Power Adjust Ratio,功率显示调整比例 | uint16 |  | FALSE | -2 | TRUE | 0 |  | 1 |  | 0.01 |  | 655.35
| 7-** | Special Functions,特殊功能 | [5 empty] | 0
700 | 7-00 | Operation Mode,操作模式 | enum |  | FALSE | 0 | TRUE | 1 |  | 0 |  | 0 |  | 9
701 | 7-01 | Hand at Power-up,上电时模式(Hand) | enum |  | FALSE | 0 | TRUE | 0 |  | 1 |  | 0 |  | 3
702 | 7-02 | factory password,设置密码/密码解锁 | uint16 |  | FALSE | 0 | TRUE | 0 |  | 0 |  | 0 |  | 65535
703 | 7-03 | cilent password,确认密码 | uint16 |  | FALSE | 0 | TRUE | 0 |  | 0 |  | 0 |  | 65535
704 | 7-04 | drive running time,定时时间设定 | uint16 |  | FALSE | 0 | TRUE | 0 | TRUE | 0 |  | 0 |  | 65535
710 | 7-10 | Min Switch Freq,最小开关频率 | uint16 | kHz | FALSE | 0 | FALSE | 1 |  | 2 |  | 2 |  | 16
711 | 7-11 | Over modulation,过调制功能 | uint16 | % | FALSE | -1 | FALSE | 1 |  | 100 |  | 90 |  | 115
712 | 7-12 | DC-Link Volt Comp,直流回路电压补偿 | enum |  | FALSE | 0 | FALSE | 1 |  | 0 |  | 0 |  | 2
713 | 7-13 | Auto Volt Reg. Mode,自动稳压功能 | enum |  | FALSE | 0 | FALSE | 1 |  | 1 |  | 0 |  | 1
714 | 7-14 | Dead Time Comp Level,死区补偿 | uint16 |  | FALSE | 0 | TRUE | 1 | TRUE | 0 |  | 0 |  | 200
717 | 7-17 | SpdDer.DeadTimeComp,最大死区补偿频率 | uint16 | Hz | FALSE | 0 | FALSE | 1 | TRUE | 50 | TRUE | 20 | TRUE | 400
718 | 7-18 | Multi Derating Ctrl Val | uint16 |  | FALSE | 0 | FALSE | 1 |  | 0 |  | 0 |  | 1
726 | 7-26 | Mains Failure,电网跌落功能 | enum |  | FALSE | 0 | FALSE | 1 | TRUE | 0 |  | 0 |  | 7
727 | 7-27 | Mains Volt At Mains Fault,电跌落判断阈值 | uint16 | V | FALSE | 0 | TRUE | 1 | TRUE | 0 |  | 100 | TRUE | 800
728 | 7-28 | KEB Gain,KEB增益 | uint16 | % | FALSE | 0 | TRUE | 1 |  | 100 |  | 0 |  | 500
730 | 7-30 | Low Volt Mode,低压模式 | enum |  | FALSE | 0 | FALSE | 1 |  | 0 |  | 0 |  | 1
731 | 7-31 | Low Volt threshold,低压模式阈值 | uint16 |  | FALSE | 0 | FALSE | 1 | TRUE | 332 | TRUE | 200 | TRUE | 380
735 | 7-35 | AutoReset count clear period,自动复位次数清零时间间隔 | uint16 | Min | FALSE | 0 | TRUE | 1 |  | 0 |  | 0 |  | 6000
736 | 7-36 | Reset Mode,自动复位模式 | enum |  | FALSE | 0 | TRUE | 1 |  | 0 |  | 0 |  | 11
737 | 7-37 | Auto Restart Time,自动复位时间 | uint16 | s | FALSE | 0 | TRUE | 1 |  | 10 |  | 0 |  | 600
738 | 7-38 | VT Level,变转矩功能 | uint16 | % | FALSE | 0 | FALSE | 1 |  | 90 |  | 40 |  | 90
739 | 7-39 | AEO Min Magn.,自动能耗最优最小磁通 | uint16 | % | FALSE | 0 | FALSE | 1 |  | 66 |  | 40 |  | 75
740 | 7-40 | dAxis Curr Optim. For IPM,D轴电流优化系数 | int16 |  | FALSE | 0 | TRUE | 1 |  | 10 |  | -400 |  | 400
741 | 7-41 | Fan Ctrl,风扇运行模式 | enum |  | FALSE | 0 | TRUE | 1 |  | 0 |  | 0 |  | 5
743 | 7-43 | RFI Filter,RFI滤波器选择 | enum |  | FALSE | 0 | FALSE | 1 |  | 1 |  | 0 |  | 1
744 | 7-44 | Output Filter,输出滤波功能选择 | enum |  | FALSE | 0 | FALSE | 1 |  | 0 |  | 0 |  | 3
745 | 7-45 | State switch current,发电电动切换电流 | uint16 | % | FALSE | -1 | FALSE | 1 |  | 10.0 |  | 0 |  | 30
746 | 7-46 | OVC On Volt,OVC门限 | uint16 |  | FALSE | 0 | TRUE | 1 | TRUE | 0 | TRUE | 0 | TRUE | 0
747 | 7-47 | Over-Volt Ctrl,过压控制 | enum |  | FALSE | 0 | TRUE | 0 | TRUE | 0 |  | 0 |  | 2
748 | 7-48 | Over-Volt Time,OVC积分时间 | uint16 | s | FALSE | -2 | TRUE | 0 | TRUE | 0.05 |  | 0.01 | TRUE | 0.1
749 | 7-49 | Over-Volt Gain,OVC增益 | uint16 | % | FALSE | 0 | TRUE | 0 | TRUE | 100 | TRUE | 0 | TRUE | 200
750 | 7-50 | Bypass Spd From1,回避频率起点1 | uint16 | Hz | FALSE | -1 | TRUE | 1 |  | 0 |  | 0 |  | 590
751 | 7-51 | Bypass Spd To1,回避频率终点1 | uint16 | Hz | FALSE | -1 | TRUE | 1 |  | 0 |  | 0 |  | 590
752 | 7-52 | Bypass Spd From2,回避频率起点2 | uint16 | Hz | FALSE | -1 | TRUE | 1 |  | 0 |  | 0 |  | 590
753 | 7-53 | Bypass Spd To2,回避频率终点2 | uint16 | Hz | FALSE | -1 | TRUE | 1 |  | 0 |  | 0 |  | 590
754 | 7-54 | Bypass Spd From3,回避频率起点3 | uint16 | Hz | FALSE | -1 | TRUE | 1 |  | 0 |  | 0 |  | 590
755 | 7-55 | Bypass Spd To3,回避频率终点3 | uint16 | Hz | FALSE | -1 | TRUE | 1 |  | 0 |  | 0 |  | 590
| 8-** | Fault/statistic,故障/统计 | [5 empty] | 0
800 | 8-00 | SW Version,软件版本 | uint16 |  | TRUE | -2 | TRUE | 0 |  | 0.01 |  | 0.01 |  | 99.99
801 | 8-01 | CU Version,CU版本 | uint16 |  | TRUE | -2 | TRUE | 0 |  | 0.01 |  | 0.01 |  | 99.99
802 | 8-02 | Data Base version,参数版本 | uint16 |  | TRUE | -2 | TRUE | 0 |  | 0.01 |  | 0.01 |  | 99.99
810 | 8-10 | FC Type1,FC型号1 | uint16 |  | TRUE | 0 | TRUE | 0 |  | 0 |  | 0 |  | 65535
811 | 8-11 | FC Type2,FC型号2 | uint16 |  | TRUE | 0 | TRUE | 0 |  | 0 |  | 0 |  | 65535
812 | 8-12 | FC Type3,FC型号3 | uint16 |  | TRUE | 0 | TRUE | 0 |  | 0 |  | 0 |  | 65535
813 | 8-13 | FC Type4,FC型号4 | uint16 |  | TRUE | 0 | TRUE | 0 |  | 0 |  | 0 |  | 65535
814 | 8-14 | FC Type5,FC型号5 | uint16 |  | TRUE | 0 | TRUE | 0 |  | 0 |  | 0 |  | 65535
815 | 8-15 | FC Type6,FC型号6 | uint16 |  | TRUE | 0 | TRUE | 0 |  | 0 |  | 0 |  | 65535
816 | 8-16 | FC Type7,FC型号7 | uint16 |  | TRUE | 0 | TRUE | 0 |  | 0 |  | 0 |  | 65535
817 | 8-17 | FC Type8,FC型号8 | uint16 |  | TRUE | 0 | TRUE | 0 |  | 0 |  | 0 |  | 65535
818 | 8-18 | FC Type9,FC型号9 | uint16 |  | TRUE | 0 | TRUE | 0 |  | 0 |  | 0 |  | 65535
819 | 8-19 | FC Type10,FC型号10 | uint16 |  | TRUE | 0 | TRUE | 0 |  | 0 |  | 0 |  | 65535
820 | 8-20 | Ordered TypeCode1 | uint16 |  | TRUE | 0 | TRUE | 0 |  | 0 |  | 0 |  | 65535
821 | 8-21 | Ordered TypeCode2 | uint16 |  | TRUE | 0 | TRUE | 0 |  | 0 |  | 0 |  | 65535
822 | 8-22 | Ordered TypeCode3 | uint16 |  | TRUE | 0 | TRUE | 0 |  | 0 |  | 0 |  | 65535
823 | 8-23 | Ordered TypeCode4 | uint16 |  | TRUE | 0 | TRUE | 0 |  | 0 |  | 0 |  | 65535
824 | 8-24 | Ordered TypeCode5 | uint16 |  | TRUE | 0 | TRUE | 0 |  | 0 |  | 0 |  | 65535
825 | 8-25 | Ordered TypeCode6 | uint16 |  | TRUE | 0 | TRUE | 0 |  | 0 |  | 0 |  | 65535
826 | 8-26 | Ordered TypeCode7 | uint16 |  | TRUE | 0 | TRUE | 0 |  | 0 |  | 0 |  | 65535
827 | 8-27 | Ordered TypeCode8 | uint16 |  | TRUE | 0 | TRUE | 0 |  | 0 |  | 0 |  | 65535
828 | 8-28 | Ordered TypeCode9 | uint16 |  | TRUE | 0 | TRUE | 0 |  | 0 |  | 0 |  | 65535
829 | 8-29 | Ordered TypeCode10 | uint16 |  | TRUE | 0 | TRUE | 0 |  | 0 |  | 0 |  | 65535
830 | 8-30 | Operating Days,运行天数 | uint16 |  | TRUE | 0 | TRUE | 1 |  | 0 |  | 0 |  | 9999
831 | 8-31 | R-Hours,运行小时 | uint16 |  | TRUE | 0 | TRUE | 1 |  | 0 |  | 0 |  | 60000
832 | 8-32 | kWh Counter,功率计数 | uint16 |  | TRUE | 0 | TRUE | 1 |  | 0 |  | 0 |  | 65535
833 | 8-33 | Power Up's,上电次数 | uint16 |  | TRUE | 0 | TRUE | 1 |  | 0 |  | 0 |  | 65535
834 | 8-34 | Over Temp's,过热次数 | uint16 |  | TRUE | 0 | TRUE | 1 |  | 0 |  | 0 |  | 65535
835 | 8-35 | Over Volt's,过压次数 | uint16 |  | TRUE | 0 | TRUE | 1 |  | 0 |  | 0 |  | 65535
836 | 8-36 | Reset kWh Counter,复位功率计数 | enum |  | FALSE | 0 | TRUE | 1 |  | 0 |  | 0 |  | 1
837 | 8-37 | Reset R-Hours Counter,复位运行小时 | enum |  | FALSE | 0 | TRUE | 1 |  | 0 |  | 0 |  | 1
838 | 8-38 | Inter.Faultcode,内部故障 | uint16 |  | TRUE | 0 | TRUE | 1 |  | 0 |  | 0 |  | 65535
840 | 8-40 | Fault Log1,故障记录1 | enum |  | TRUE | 0 | TRUE | 1 |  | 0 |  | 0 |  | 255
841 | 8-41 | Fault Log2,故障记录2 | enum |  | TRUE | 0 | TRUE | 1 |  | 0 |  | 0 |  | 255
842 | 8-42 | Fault Log3,故障记录3 | enum |  | TRUE | 0 | TRUE | 1 |  | 0 |  | 0 |  | 255
843 | 8-43 | Fault Log4,故障记录4 | enum |  | TRUE | 0 | TRUE | 1 |  | 0 |  | 0 |  | 255
844 | 8-44 | Fault Log5,故障记录5 | enum |  | TRUE | 0 | TRUE | 1 |  | 0 |  | 0 |  | 255
845 | 8-45 | Fault Log6,故障记录6 | enum |  | TRUE | 0 | TRUE | 1 |  | 0 |  | 0 |  | 255
846 | 8-46 | Fault Log7,故障记录7 | enum |  | TRUE | 0 | TRUE | 1 |  | 0 |  | 0 |  | 255
847 | 8-47 | Fault Log8,故障记录8 | enum |  | TRUE | 0 | TRUE | 1 |  | 0 |  | 0 |  | 255
848 | 8-48 | Fault Log9,故障记录9 | enum |  | TRUE | 0 | TRUE | 1 |  | 0 |  | 0 |  | 255
849 | 8-49 | Fault Log10,故障记录10 | enum |  | TRUE | 0 | TRUE | 1 |  | 0 |  | 0 |  | 255
850 | 8-50 | Warning Log1,警告记录1 | enum |  | TRUE | 0 | TRUE | 1 |  | 0 |  | 0 |  | 255
851 | 8-51 | Warning Log2,警告记录2 | enum |  | TRUE | 0 | TRUE | 1 |  | 0 |  | 0 |  | 255
852 | 8-52 | Warning Log3,警告记录3 | enum |  | TRUE | 0 | TRUE | 1 |  | 0 |  | 0 |  | 255
853 | 8-53 | Warning Log4,警告记录4 | enum |  | TRUE | 0 | TRUE | 1 |  | 0 |  | 0 |  | 255
854 | 8-54 | Warning Log5,警告记录5 | enum |  | TRUE | 0 | TRUE | 1 |  | 0 |  | 0 |  | 255
855 | 8-55 | Warning Log6,警告记录6 | enum |  | TRUE | 0 | TRUE | 1 |  | 0 |  | 0 |  | 255
856 | 8-56 | Warning Log7,警告记录7 | enum |  | TRUE | 0 | TRUE | 1 |  | 0 |  | 0 |  | 255
857 | 8-57 | Warning Log8,警告记录8 | enum |  | TRUE | 0 | TRUE | 1 |  | 0 |  | 0 |  | 255
858 | 8-58 | Warning Log9,警告记录9 | enum |  | TRUE | 0 | TRUE | 1 |  | 0 |  | 0 |  | 255
859 | 8-59 | Warning Log10,警告记录10 | enum |  | TRUE | 0 | TRUE | 1 |  | 0 |  | 0 |  | 255
860 | 8-60 | WarAlarm1,故障警告1 | enum |  | TRUE | 0 | TRUE | 1 |  | 0 |  | 0 |  | 126
861 | 8-61 | WarAlarm2,故障警告2 | enum |  | TRUE | 0 | TRUE | 1 |  | 0 |  | 0 |  | 126
862 | 8-62 | WarAlarm3,故障警告3 | enum |  | TRUE | 0 | TRUE | 1 |  | 0 |  | 0 |  | 126
863 | 8-63 | WarAlarm4,故障警告4 | enum |  | TRUE | 0 | TRUE | 1 |  | 0 |  | 0 |  | 126
864 | 8-64 | WarAlarm5,故障警告5 | enum |  | TRUE | 0 | TRUE | 1 |  | 0 |  | 0 |  | 126
865 | 8-65 | WarAlarm6,故障警告6 | enum |  | TRUE | 0 | TRUE | 1 |  | 0 |  | 0 |  | 126
866 | 8-66 | WarAlarm7,故障警告7 | enum |  | TRUE | 0 | TRUE | 1 |  | 0 |  | 0 |  | 126
867 | 8-67 | WarAlarm8,故障警告8 | enum |  | TRUE | 0 | TRUE | 1 |  | 0 |  | 0 |  | 126
| 9-** | Data Readouts,监控数据 | [5 empty] | 0
900 | 9-00 | Ctrl Word,控制字 | uint16 |  | TRUE | 0 | TRUE | 0 |  | 0 |  | 0 |  | 65535
901 | 9-01 | Status Word,状态字 | uint16 |  | TRUE | 0 | TRUE | 1 |  | 0 |  | 0 |  | 65535
902 | 9-02 | Ref,设定值 | int16 |  | TRUE | -1 | TRUE | 1 |  | 0 |  | -4999 |  | 4999
903 | 9-03 | Controller and Event,状态机 | uint16 |  | TRUE | 0 | TRUE | 1 |  | 0 |  | 0 |  | 65565
904 | 9-04 | Motor Speed,电机转速 | uint16 | RPM | TRUE | 0 | TRUE | 1 |  | 0 |  | 0 |  | 15000
905 | 9-05 | Power [kW],输出功率 | uint16 | kW | TRUE | -2 | TRUE | 1 |  | 0 |  | 0 |  | 655.35
906 | 9-06 | Motor Volt,电机电压 | uint16 | V | TRUE | 0 | TRUE | 1 |  | 0 |  | 0 |  | 65535
907 | 9-07 | Freq,输出频率 | uint16 | Hz | TRUE | -1 | TRUE | 1 |  | 0 |  | 0 |  | 400
908 | 9-08 | Motor Curr,电机电流 | uint16 | A | TRUE | -2 | TRUE | 1 |  | 0 |  | 0 |  | 655.35
909 | 9-09 | Torq[%],输出转矩% | int16 | % | TRUE | -2 | TRUE | 1 |  | 0 |  | -200 |  | 200
910 | 9-10 | Motor Thermal,电机热负载 | uint16 | % | TRUE | 0 | TRUE | 1 |  | 0 |  | 0 |  | 100
911 | 9-11 | DC Link Volt,直流电压 | uint16 | V | TRUE | 0 | TRUE | 1 |  | 0 |  | 0 |  | 65535
912 | 9-12 | Torque Ref,转矩设定值 | uint16 | NM | TRUE | -1 | FALSE | 1 |  | 0 |  | 0 |  | 6553.5
913 | 9-13 | Heatsink Temp.,变频器温度 | int16 | C | TRUE | 0 | TRUE | 1 |  | 0 |  | -128 |  | 127
914 | 9-14 | Inverter Thermal,变频器热负载 | uint16 | % | TRUE | 0 | TRUE | 1 |  | 0 |  | 0 |  | 255
915 | 9-15 | Inv. Nom. Curr,变频器额定电流 | uint16 | A | TRUE | -1 | TRUE | 1 |  | 0 |  | 0 |  | 6553.5
916 | 9-16 | Inv. Max. Curr,变频器最大电流 | uint16 | A | TRUE | -1 | TRUE | 1 |  | 0 |  | 0 |  | 6553.5
917 | 9-17 | Power Board Temp,功率卡温度 | int16 | C | TRUE | 0 | TRUE | 1 |  | 0 |  | -128 |  | 127
918 | 9-18 | Rectifier Temp,整流桥温度 | int16 | C | TRUE | 0 | TRUE | 1 |  | 0 |  | -128 |  | 127
919 | 9-19 | PID Ref,PID参考值 | int16 |  | TRUE | -1 | TRUE | 1 |  | 0 |  | -3000 |  | 3000
920 | 9-20 | Feedback,反馈值 | int16 |  | TRUE | -1 | TRUE | 1 |  | 0 |  | -3000 |  | 3000
921 | 9-21 | PID output,PID输出 | int16 | % | TRUE | -2 | TRUE | 1 |  | 0 |  | -200 |  | 200
922 | 9-22 | DI input,DI输入状态 | uint16 |  | TRUE | 0 | TRUE | 1 |  | 0 |  | 0 |  | 65535
923 | 9-23 | VI Setting,VI信号类型 | enum |  | TRUE | 0 | TRUE | 1 |  | 0 |  | 0 |  | 1
924 | 9-24 | VI input,VI输入值 | uint16 |  | TRUE | -3 | TRUE | 1 |  | 0 |  | 0 |  | 20
925 | 9-25 | AI Setting,AI信号类型 | enum |  | TRUE | 0 | TRUE | 1 |  | 0 |  | 0 |  | 1
926 | 9-26 | AI Input,AI输入值 | uint16 |  | TRUE | -3 | TRUE | 1 |  | 0 |  | 0 |  | 20
927 | 9-27 | VI2 Setting,VI2信号类型 | enum |  | TRUE | 0 | TRUE | 1 |  | 0 |  | 0 |  | 1
928 | 9-28 | VI2 input,VI2输入值 | uint16 |  | TRUE | -3 | TRUE | 1 |  | 0 |  | 0 |  | 20
929 | 9-29 | AI2 Setting,AI2信号类型 | enum |  | TRUE | 0 | TRUE | 1 |  | 0 |  | 0 |  | 1
930 | 9-30 | AI2 Input,AI2输入值 | uint16 |  | TRUE | -3 | TRUE | 1 |  | 0 |  | 0 |  | 20
931 | 9-31 | RI1,RI1输入值 | uint16 |  | TRUE | -2 | TRUE | 1 |  | 0 |  | 0 |  | 40000
932 | 9-32 | RI2,RI2输入值 | uint16 |  | TRUE | -2 | TRUE | 1 |  | 0 |  | 0 |  | 40000
933 | 9-33 | RI3,RI3输入值 | uint16 |  | TRUE | -2 | TRUE | 1 |  | 0 |  | 0 |  | 40000
934 | 9-34 | Pulse Ref,脉冲参考值 | int16 | % | TRUE | -2 | TRUE | 1 |  | 0 |  | -200 |  | 200
935 | 9-35 | Pulse input,脉冲输入值 | uint16 | kHz | TRUE | -2 | TRUE | 1 |  | 0.02 |  | 0.01 |  | 100
936 | 9-36 | Pulse input2,脉冲输入值2 | uint16 | kHz | TRUE | -2 | TRUE | 1 |  | 0.02 |  | 0.01 |  | 100
937 | 9-37 | Encoder input,编码器输入 | int16 | Hz | TRUE | -1 | TRUE | 1 |  | 0 |  | -3276.8 |  | 3276.7
938 | 9-38 | DO Output,DO输出状态 | uint16 |  | TRUE | 0 | TRUE | 1 |  | 0 |  | 0 |  | 255
939 | 9-39 | Relay output,RL输出 | uint16 |  | TRUE | 0 | TRUE | 1 |  | 0 |  | 0 |  | 65535
940 | 9-40 | VO Output,VO输出值 | uint16 |  | TRUE | -2 | TRUE | 1 |  | 0 |  | 0 |  | 20
941 | 9-41 | AO Output,AO输出值 | uint16 | Ma | TRUE | -2 | TRUE | 1 |  | 0 |  | 0 |  | 20
942 | 9-42 | VO2 Output,VO2输出值 | uint16 |  | TRUE | -2 | TRUE | 1 |  | 0 |  | 0 |  | 20
943 | 9-43 | Pulse output,脉冲输出值 | uint16 | kHz | TRUE | -2 | TRUE | 1 |  | 0.02 |  | 0.01 |  | 100
944 | 9-44 | Pulse output2,脉冲输出值2 | uint16 | kHz | TRUE | -2 | TRUE | 1 |  | 0.02 |  | 0.01 |  | 100
945 | 9-45 | Counter A,计数器A | uint16 |  | TRUE | 0 | TRUE | 1 |  | 0 |  | 0 |  | 65535
946 | 9-46 | Counter B,计数器B | uint16 |  | TRUE | 0 | TRUE | 1 |  | 0 |  | 0 |  | 65535
947 | 9-47 | FC Port REF 1 | int16 |  | TRUE | 0 | TRUE | 1 |  | 0 |  | -32768 |  | 32767
948 | 9-48 | custom readout,自定义物理量 | uint16 |  | TRUE | -1 | TRUE | 1 |  | 0 |  | 0 |  | 6553.5
| 10-** | Option communication,扩展通信卡 | [5 empty] | 0
1000 | 10-00 | Device nmae,设备名称 | uint16 |  | FALSE | 0 | FALSE | 0 |  | 0 |  | 0 |  | 65535
1001 | 10-01 | IP Address0,IP地址0 | uint16 |  | FALSE | 0 | FALSE | 0 |  | 0 |  | 0 |  | 65535
1002 | 10-02 | IP Address1,IP地址1 | uint16 |  | FALSE | 0 | FALSE | 0 |  | 0 |  | 0 |  | 65535
1003 | 10-03 | IP Address2,IP地址2 | uint16 |  | FALSE | 0 | FALSE | 0 |  | 0 |  | 0 |  | 65535
1004 | 10-04 | IP Address3,IP地址3 | uint16 |  | FALSE | 0 | FALSE | 0 |  | 0 |  | 0 |  | 65535
1005 | 10-05 | IP Address Mask0,子网掩码0 | uint16 |  | FALSE | 0 | FALSE | 0 |  | 0 |  | 0 |  | 65535
1006 | 10-06 | IP Address Mask1,子网掩码1 | uint16 |  | FALSE | 0 | FALSE | 0 |  | 0 |  | 0 |  | 65535
1007 | 10-07 | IP Address Mask2,子网掩码2 | uint16 |  | FALSE | 0 | FALSE | 0 |  | 0 |  | 0 |  | 65535
1008 | 10-08 | IP Address Mask3,子网掩码3 | uint16 |  | FALSE | 0 | FALSE | 0 |  | 0 |  | 0 |  | 65535
1009 | 10-09 | Gateway Address0,网关0 | uint16 |  | FALSE | 0 | FALSE | 0 |  | 0 |  | 0 |  | 65535
1010 | 10-10 | Gateway Address1,网关1 | uint16 |  | FALSE | 0 | FALSE | 0 |  | 0 |  | 0 |  | 65535
1011 | 10-11 | Gateway Address2,网关2 | uint16 |  | FALSE | 0 | FALSE | 0 |  | 0 |  | 0 |  | 65535
1012 | 10-12 | Gateway Address3,网关3 | uint16 |  | FALSE | 0 | FALSE | 0 |  | 0 |  | 0 |  | 65535
1013 | 10-13 | MAC Address0,MAC地址0 | uint16 |  | FALSE | 0 | FALSE | 0 |  | 0 |  | 0 |  | 65535
1014 | 10-14 | MAC Address1,MAC地址1 | uint16 |  | FALSE | 0 | FALSE | 0 |  | 0 |  | 0 |  | 65535
1015 | 10-15 | MAC Address2,MAC地址2 | uint16 |  | FALSE | 0 | FALSE | 0 |  | 0 |  | 0 |  | 65535
1016 | 10-16 | MAC Address3,MAC地址3 | uint16 |  | FALSE | 0 | FALSE | 0 |  | 0 |  | 0 |  | 65535
1017 | 10-17 | MAC Address4,MAC地址4 | uint16 |  | FALSE | 0 | FALSE | 0 |  | 0 |  | 0 |  | 65535
1018 | 10-18 | MAC Address5,MAC地址5 | uint16 |  | FALSE | 0 | FALSE | 0 |  | 0 |  | 0 |  | 65535
1030 | 10-30 | Read PCD0,Read PCD0 | uint16 |  | FALSE | 0 | FALSE | 0 |  | 0 |  | 0 |  | 65535
1031 | 10-31 | Read PCD1,Read PCD1 | uint16 |  | FALSE | 0 | FALSE | 0 |  | 0 |  | 0 |  | 65535
1032 | 10-32 | Read PCD2,Read PCD2 | uint16 |  | FALSE | 0 | FALSE | 0 |  | 0 |  | 0 |  | 65535
1033 | 10-33 | Read PCD3,Read PCD3 | uint16 |  | FALSE | 0 | FALSE | 0 |  | 0 |  | 0 |  | 65535
1034 | 10-34 | Read PCD4,Read PCD4 | uint16 |  | FALSE | 0 | FALSE | 0 |  | 0 |  | 0 |  | 65535
1035 | 10-35 | Read PCD5,Read PCD5 | uint16 |  | FALSE | 0 | FALSE | 0 |  | 0 |  | 0 |  | 65535
1036 | 10-36 | Read PCD6,Read PCD6 | uint16 |  | FALSE | 0 | FALSE | 0 |  | 0 |  | 0 |  | 65535
1037 | 10-37 | Read PCD7,Read PCD7 | uint16 |  | FALSE | 0 | FALSE | 0 |  | 0 |  | 0 |  | 65535
1040 | 10-40 | Write PCD0,Write PCD0 | uint16 |  | FALSE | 0 | FALSE | 0 |  | 0 |  | 0 |  | 65535
1041 | 10-41 | Write PCD1,Write PCD1 | uint16 |  | FALSE | 0 | FALSE | 0 |  | 0 |  | 0 |  | 65535
1042 | 10-42 | Write PCD2,Write PCD2 | uint16 |  | FALSE | 0 | FALSE | 0 |  | 0 |  | 0 |  | 65535
1043 | 10-43 | Write PCD3,Write PCD3 | uint16 |  | FALSE | 0 | FALSE | 0 |  | 0 |  | 0 |  | 65535
1044 | 10-44 | Write PCD4,Write PCD4 | uint16 |  | FALSE | 0 | FALSE | 0 |  | 0 |  | 0 |  | 65535
1045 | 10-45 | Write PCD5,Write PCD5 | uint16 |  | FALSE | 0 | FALSE | 0 |  | 0 |  | 0 |  | 65535
1046 | 10-46 | Write PCD6,Write PCD6 | uint16 |  | FALSE | 0 | FALSE | 0 |  | 0 |  | 0 |  | 65535
1047 | 10-47 | Write PCD7,Write PCD7 | uint16 |  | FALSE | 0 | FALSE | 0 |  | 0 |  | 0 |  | 65535
| 19-** | SPLC application,简易PLC应用功能 | [5 empty] | 0
1900 | 19-00 | SPLC control Mode,简易PLC运行模式 | enum |  | FALSE | 0 | FALSE | 0 |  | 0 |  | 0 |  | 2
1901 | 19-01 | SPLC store select,简易PLC记忆选择 | enum |  | FALSE | 0 | FALSE | 0 |  | 0 |  | 0 |  | 2
1902 | 19-02 | SPLC DaffQTY Reset,简易PLC复位次数清零 | enum |  | FALSE | 0 | TRUE | 0 |  | 0 |  | 0 |  | 1
1910 | 19-10 | SPLC Speed0,简易PLC速度0 | int16 | % | FALSE | -2 | TRUE | 0 |  | 0 |  | -100.00 |  | 100.00
1911 | 19-11 | SPLC Speed1,简易PLC速度1 | int16 | % | FALSE | -2 | TRUE | 0 |  | 0 |  | -100.00 |  | 100.00
1912 | 19-12 | SPLC Speed2,简易PLC速度2 | int16 | % | FALSE | -2 | TRUE | 0 |  | 0 |  | -100.00 |  | 100.00
1913 | 19-13 | SPLC Speed3,简易PLC速度3 | int16 | % | FALSE | -2 | TRUE | 0 |  | 0 |  | -100.00 |  | 100.00
1914 | 19-14 | SPLC Speed4,简易PLC速度4 | int16 | % | FALSE | -2 | TRUE | 0 |  | 0 |  | -100.00 |  | 100.00
1915 | 19-15 | SPLC Speed5,简易PLC速度5 | int16 | % | FALSE | -2 | TRUE | 0 |  | 0 |  | -100.00 |  | 100.00
1916 | 19-16 | SPLC Speed6,简易PLC速度6 | int16 | % | FALSE | -2 | TRUE | 0 |  | 0 |  | -100.00 |  | 100.00
1917 | 19-17 | SPLC Speed7,简易PLC速度7 | int16 | % | FALSE | -2 | TRUE | 0 |  | 0 |  | -100.00 |  | 100.00
1918 | 19-18 | SPLC Speed8,简易PLC速度8 | int16 | % | FALSE | -2 | TRUE | 0 |  | 0 |  | -100.00 |  | 100.00
1919 | 19-19 | SPLC Speed9,简易PLC速度9 | int16 | % | FALSE | -2 | TRUE | 0 |  | 0 |  | -100.00 |  | 100.00
1920 | 19-20 | SPLC Speed10,简易PLC速度10 | int16 | % | FALSE | -2 | TRUE | 0 |  | 0 |  | -100.00 |  | 100.00
1921 | 19-21 | SPLC Speed11,简易PLC速度11 | int16 | % | FALSE | -2 | TRUE | 0 |  | 0 |  | -100.00 |  | 100.00
1922 | 19-22 | SPLC Speed12,简易PLC速度12 | int16 | % | FALSE | -2 | TRUE | 0 |  | 0 |  | -100.00 |  | 100.00
1923 | 19-23 | SPLC Speed13,简易PLC速度13 | int16 | % | FALSE | -2 | TRUE | 0 |  | 0 |  | -100.00 |  | 100.00
1924 | 19-24 | SPLC Speed14,简易PLC速度14 | int16 | % | FALSE | -2 | TRUE | 0 |  | 0 |  | -100.00 |  | 100.00
1925 | 19-25 | SPLC Speed15,简易PLC速度15 | int16 | % | FALSE | -2 | TRUE | 0 |  | 0 |  | -100.00 |  | 100.00
1926 | 19-26 | SPLC Ramp time0,简易PLC加减速时间0 | uint16 | S | FALSE | -1 | TRUE | 0 |  | 0 |  | 0.0 |  | 6000.0
1927 | 19-27 | SPLC Ramp time1,简易PLC加减速时间1 | uint16 | S | FALSE | -1 | TRUE | 0 |  | 0 |  | 0.0 |  | 6000.0
1928 | 19-28 | SPLC Ramp time2,简易PLC加减速时间2 | uint16 | S | FALSE | -1 | TRUE | 0 |  | 0 |  | 0.0 |  | 6000.0
1929 | 19-29 | SPLC Ramp time3,简易PLC加减速时间3 | uint16 | S | FALSE | -1 | TRUE | 0 |  | 0 |  | 0.0 |  | 6000.0
1930 | 19-30 | SPLC Ramp time4,简易PLC加减速时间4 | uint16 | S | FALSE | -1 | TRUE | 0 |  | 0 |  | 0.0 |  | 6000.0
1931 | 19-31 | SPLC Ramp time5,简易PLC加减速时间5 | uint16 | S | FALSE | -1 | TRUE | 0 |  | 0 |  | 0.0 |  | 6000.0
1932 | 19-32 | SPLC Ramp time6,简易PLC加减速时间6 | uint16 | S | FALSE | -1 | TRUE | 0 |  | 0 |  | 0.0 |  | 6000.0
1933 | 19-33 | SPLC Ramp time7,简易PLC加减速时间7 | uint16 | S | FALSE | -1 | TRUE | 0 |  | 0 |  | 0.0 |  | 6000.0
1934 | 19-34 | SPLC Ramp time8,简易PLC加减速时间8 | uint16 | S | FALSE | -1 | TRUE | 0 |  | 0 |  | 0.0 |  | 6000.0
1935 | 19-35 | SPLC Ramp time9,简易PLC加减速时间9 | uint16 | S | FALSE | -1 | TRUE | 0 |  | 0 |  | 0.0 |  | 6000.0
1936 | 19-36 | SPLC Ramp time10,简易PLC加减速时间10 | uint16 | S | FALSE | -1 | TRUE | 0 |  | 0 |  | 0.0 |  | 6000.0
1937 | 19-37 | SPLC Ramp time11,简易PLC加减速时间11 | uint16 | S | FALSE | -1 | TRUE | 0 |  | 0 |  | 0.0 |  | 6000.0
1938 | 19-38 | SPLC Ramp time12,简易PLC加减速时间12 | uint16 | S | FALSE | -1 | TRUE | 0 |  | 0 |  | 0.0 |  | 6000.0
1939 | 19-39 | SPLC Ramp time13,简易PLC加减速时间13 | uint16 | S | FALSE | -1 | TRUE | 0 |  | 0 |  | 0.0 |  | 6000.0
1940 | 19-40 | SPLC Ramp time14,简易PLC加减速时间14 | uint16 | S | FALSE | -1 | TRUE | 0 |  | 0 |  | 0.0 |  | 6000.0
1941 | 19-41 | SPLC Ramp time15,简易PLC加减速时间15 | uint16 | S | FALSE | -1 | TRUE | 0 |  | 0 |  | 0.0 |  | 6000.0
1942 | 19-42 | SPLC RUN time0,简易PLC运行时间0 | uint16 | S | FALSE | -1 | TRUE | 0 |  | 0 |  | 0.0 |  | 6000.0
1943 | 19-43 | SPLC RUN time1,简易PLC运行时间1 | uint16 | S | FALSE | -1 | TRUE | 0 |  | 0 |  | 0.0 |  | 6000.0
1944 | 19-44 | SPLC RUN time2,简易PLC运行时间2 | uint16 | S | FALSE | -1 | TRUE | 0 |  | 0 |  | 0.0 |  | 6000.0
1945 | 19-45 | SPLC RUN time3,简易PLC运行时间3 | uint16 | S | FALSE | -1 | TRUE | 0 |  | 0 |  | 0.0 |  | 6000.0
1946 | 19-46 | SPLC RUN time4,简易PLC运行时间4 | uint16 | S | FALSE | -1 | TRUE | 0 |  | 0 |  | 0.0 |  | 6000.0
1947 | 19-47 | SPLC RUN time5,简易PLC运行时间5 | uint16 | S | FALSE | -1 | TRUE | 0 |  | 0 |  | 0.0 |  | 6000.0
1948 | 19-48 | SPLC RUN time6,简易PLC运行时间6 | uint16 | S | FALSE | -1 | TRUE | 0 |  | 0 |  | 0.0 |  | 6000.0
1949 | 19-49 | SPLC RUN time7,简易PLC运行时间7 | uint16 | S | FALSE | -1 | TRUE | 0 |  | 0 |  | 0.0 |  | 6000.0
1950 | 19-50 | SPLC RUN time8,简易PLC运行时间8 | uint16 | S | FALSE | -1 | TRUE | 0 |  | 0 |  | 0.0 |  | 6000.0
1951 | 19-51 | SPLC RUN time9,简易PLC运行时间9 | uint16 | S | FALSE | -1 | TRUE | 0 |  | 0 |  | 0.0 |  | 6000.0
1952 | 19-52 | SPLC RUN time10,简易PLC运行时间10 | uint16 | S | FALSE | -1 | TRUE | 0 |  | 0 |  | 0.0 |  | 6000.0
1953 | 19-53 | SPLC RUN time11,简易PLC运行时间11 | uint16 | S | FALSE | -1 | TRUE | 0 |  | 0 |  | 0.0 |  | 6000.0
1954 | 19-54 | SPLC RUN time12,简易PLC运行时间12 | uint16 | S | FALSE | -1 | TRUE | 0 |  | 0 |  | 0.0 |  | 6000.0
1955 | 19-55 | SPLC RUN time13,简易PLC运行时间13 | uint16 | S | FALSE | -1 | TRUE | 0 |  | 0 |  | 0.0 |  | 6000.0
1956 | 19-56 | SPLC RUN time14,简易PLC运行时间14 | uint16 | S | FALSE | -1 | TRUE | 0 |  | 0 |  | 0.0 |  | 6000.0
1957 | 19-57 | SPLC RUN time15,简易PLC运行时间15 | uint16 | S | FALSE | -1 | TRUE | 0 |  | 0 |  | 0.0 |  | 6000.0
1979 | 19-79 | SPLC Spec Disp,简易PLC特殊显示选项 | uint16 |  | FALSE | 0 | TRUE | 0 |  | 0 |  | 0 |  | 8191
| 20-** | Pump application,水泵应用功能 | [5 empty] | 0
2000 | 20-00 | Pump control mode,水泵控制模式 | enum |  | FALSE | 0 | FALSE | 0 |  | 0 |  | 0 |  | 3
2001 | 20-01 | Min Ref Freq,最小运行频率 | uint16 | % | FALSE | -2 | FALSE | 0 |  | 40 |  | 0 |  | 100
2002 | 20-02 | Max Ref Freq,最大运行频率 | uint16 | % | FALSE | -2 | FALSE | 0 |  | 100 |  | 0 |  | 100
2010 | 20-10 | Min MPPT voltage,MPPT下限电压 | uint16 | V | FALSE | 0 | TRUE | 0 | TRUE | 250 | TRUE | 50 | TRUE | 800
2011 | 20-11 | Max MPPT voltage,MPPT上限电压 | uint16 | V | FALSE | 0 | TRUE | 0 | TRUE | 600 | TRUE | 50 | TRUE | 800
2012 | 20-12 | MPPT Search interval,MPPT搜索间隔 | uint16 | S | FALSE | -1 | TRUE | 0 |  | 8 |  | 0.1 |  | 100.0
2013 | 20-13 | MPPT Initial regulating threshold,MPPT初始调节步长 | uint16 | % | FALSE | -2 | TRUE | 0 |  | 10 |  | 0.01 |  | 20.00
2014 | 20-14 | MPPT stop regulating threshold,MPPT调节中止阈值 | uint16 | % | FALSE | -2 | TRUE | 0 |  | 0.2 |  | 0.01 |  | 10.00
2015 | 20-15 | MPPT start delay time,MPPT启动延时 | uint16 | S | FALSE | 0 | TRUE | 0 |  | 240 |  | 1 |  | 6000
2060 | 20-60 | Sleep enable selection,休眠使能选择 | enum |  | FALSE | 0 | TRUE | 0 |  | 0 |  | 0 |  | 1
2061 | 20-61 | Sleep frequency threshold,休眠频率阈值 | uint16 | % | FALSE | -2 | TRUE | 0 |  | 2 |  | 0.00 |  | 100.00
2062 | 20-62 | Sleep pressure threshold,休眠压力阈值 | uint16 | % | FALSE | -2 | TRUE | 0 |  | 2 |  | 0.00 |  | 100.00
2063 | 20-63 | Sleep detection time,休眠检测时间 | uint16 | S | FALSE | -1 | TRUE | 0 |  | 10 |  | 0.0 |  | 300.0
2064 | 20-64 | Min sleep time,最小休眠时间 | uint16 | S | FALSE | -1 | TRUE | 0 |  | 300 |  | 0.0 |  | 1800.0
2065 | 20-65 | Wake up pressure threshold,唤醒压力阈值 | uint16 | % | FALSE | -2 | TRUE | 0 |  | 10 |  | 0.00 |  | 100.00
2066 | 20-66 | Wake up detection time,唤醒检测时间 | uint16 | S | FALSE | -1 | TRUE | 0 |  | 1 |  | 0.0 |  | 60.0
Note on A1: AVE: Avoid using PNU no's above 0x7FF (2047). It gives problems in VltComm2000. Reason is unknown. AVE: Empty cell => no code generation from this row AVE: More than approx. 255 parameters gives problems in vltcomm (parameters shown twice)
Note on G1: Scale: 2=*100 1=*10 0=*1 -1=*0.1 -2=*0.01 -3=*0.001 -2=>0.12 2=>1200
Note on H1: Default=yes
Note on H4: Changed true->false by PHP medio Nov. 2005.
Note on H407: Changed true->false by PHP medio Nov. 2005.
Note on H408: Changed true->false by PHP medio Nov. 2005.
Note on K73: PowerSizeDep
Note on K74: PowerSizeDep
Note on K76: PowerSizeDep
Note on K77: PowerSizeDep
Note on K82: 0,37=5,33
Note on K136: 0=OFF
Note on K337: Expressionlimit (3600.) RPM
Note on M17: 0 #MinReference (P302 (-999999.999)) ReferenceFeedbackUnit
Note on M42: AVE: 13/1-06 - changed 0,02 to 0,05s acc. to Radu/JohnnyW.
Note on M51: AVE: 13/1-06 - changed 0,02 to 0,05s acc. to Radu/JohnnyW.
Note on M52: AVE: 13/1-06 - changed 0,02 to 0,05s acc. to Radu/JohnnyW.
Note on M73: #Expressionlimit (0.09)
Note on M74: Expressionlimit (10.)
Note on M82: Expressionlimit (0.0400)
Note on M110: #Expressionlimit (0)
Note on M112: #Expressionlimit (0)
Note on M114: #Expressionlimit (0)
Note on M116: #Expressionlimit (0)
Note on M118: #Expressionlimit (0)
Note on M144: ExpressionLimit(5.)
Note on M187: -999999.999 ReferenceFeedbackUnit
Note on M192: -999999.999 ReferenceFeedbackUnit
Note on M216: -999999.999 ReferenceFeedbackUnit
Note on M226: -999999.999 ReferenceFeedbackUnit
Note on M234: -999999.999 ReferenceFeedbackUnit
Note on M235: -999999.999 ReferenceFeedbackUnit
Note on M244: -999999.999 ReferenceFeedbackUnit
Note on M340: Expressionlimit (1.0)
Note on M341: Expressionlimit (1.0)
Note on M342: Expressionlimit (1.0)
Note on M344: 0#warningCurrentLow (P450 (0.00)) A
Note on O39: 400#outputSpeedHighLimit (P414 (60000.))
Note on O54: 3600.00 s
Note on O55: 3600.00 s
Note on O56: 3600.00 s
Note on O57: 3600.00 s
Note on O74: Expressionlimit (1000.)
Note on O76: Expressionlimit (10000.00)
Note on O77: PHP/Radu - Max should be 24000 for 400Hz-2pole motor - but display limits to 4 digits !
Note on O82: Expressionlimit (400.0000)
Note on O94: Value 200% => overflow in MotorIF.C (FC300=300%)
Note on O110: Expressionlimit (1000.0)
Note on O112: Expressionlimit (1000.0)
Note on O114: Expressionlimit (1000.0)
Note on O116: Expressionlimit (1000.0)
Note on O118: Expressionlimit (1000.0)
Note on O134: FC300 #Expressionlimit (1000.) Changed to 150% after quick guide review
Note on O136: 0#outputSpeedHighLimit (P413 (60000.))
Note on O141: changed from 150 to 200 by Ybq(2020-07-28)
Note on O142: 杨伯群: changed from 2 to 4 by Ybq(2020-07-28)
Note on O143: 0 #tbd Change from 400 to 150 after quick menu review
Note on O187: 999999.999 ReferenceFeedbackUnit
Note on O192: 999999.999 ReferenceFeedbackUnit
Note on O216: 999999.999 ReferenceFeedbackUnit
Note on O217: 999999.999 ReferenceFeedbackUnit
Note on O234: 999999.999 ReferenceFeedbackUnit
Note on O235: 999999.999 ReferenceFeedbackUnit
Note on O287: #6000 RPM
Note on O337: max_output_frequency (P419 (1000.0)) Hz
Note on O340: Value 200% => overflow in MotorIF.C (FC300=Expressionlimit (1000.0))
Note on O341: Value 200% => overflow in MotorIF.C (FC300=Expressionlimit (1000.0))
Note on O342: Value 200% => overflow in MotorIF.C (FC300=Expressionlimit (1000.0))
Note on O423: 0#outputSpeedHighLimit (P413 (60000.))
Note on O424: 0#outputSpeedHighLimit (P413 (60000.))
Note on O425: 0#outputSpeedHighLimit (P413 (60000.))
Note on O426: 0#outputSpeedHighLimit (P413 (60000.))
Note on O427: 0#outputSpeedHighLimit (P413 (60000.))
Note on O428: 0#outputSpeedHighLimit (P413 (60000.))

## Choice
Value (0-255) | Text in PC (Lang0) English | Comment
0 | Speed Open Loop,速度开环 | 0-01
1 | Speed Closed Loop,速度闭环
2 | Torque Open Loop,转矩开环
3 | Torque Closed Loop,转矩闭环
0 | V/F,V/F | 0-02
1 | VC1,VC1
2 | VC2,VC2
0 | No function,无效 | 0-03
1 | Pump,水泵
2 | SPLC,简易PLC
0 | Constant torq,恒转矩 | 0-04
1 | Variable torq,变转矩
9 | Auto energy Optim.,自动优化
0 | Clockwise,顺时针 | 0-05
1 | Counter clockwise,逆时针
2 | Both directions,双向
0 | Ref Resource 1,参考值来源1 | 0-10
1 | Multi-speed Prio,多段速优先
2 | Ref 1 2 Calc,参考值1/2计算结果
3 | Chg Bet.Ref1_2,参考值1/2切换
4 | Chg Bet. Ref1_12,参考值1/12切换
5 | Chg Bet. Ref2_12,参考值2/12切换
0 | No function,无效 | 0-11
1 | VI,VI
2 | AI,AI
3 | VI2,VI2
4 | AI2,AI2
5 | Pulse input,脉冲输入
10 | Multi Ref0+UpDn,多段参考0+UpDn
11 | MultiSpeed,多段速
20 | Local bus Ref,通信给定
21 | PID,过程闭环
30 | LCP Potentio,面板电位器
0 | No function,无效 | 0-12
1 | VI,VI
2 | AI,AI
3 | VI2,VI2
4 | AI2,AI2
5 | Pulse input,脉冲输入
10 | Multi Ref0+UpDn,多段参考0+UpDn
11 | MultiSpeed,多段速
20 | Local bus Ref,通信给定
21 | PID,过程闭环
30 | LCP Potentio,面板电位器
0 | No function,无效 | 0-13
1 | VI,VI
2 | AI,AI
3 | VI2,VI2
4 | AI2,AI2
5 | Pulse input,脉冲输入
10 | Multi Ref0+UpDn,多段参考0+UpDn
11 | MultiSpeed,多段速
20 | Local bus Ref,通信给定
21 | PID,过程闭环
30 | LCP Potentio,面板电位器
0 | Sum_RefResource12,参考值1+参考值2 | 0-14
1 | Dif_RefResource12,参考值1-参考值2
2 | Max_RefResource12,两者最大值
3 | Min_RefResource12,两者最小值
0 | 0~P0.16,0~最大参考值 | 0-15
1 | -P0.16~P0.16,-最大参考~最大参考
0 | Digital and ctrl word,端子和通讯 | 0-17
1 | Digital only,端子
2 | Ctrl word only,通讯
0 | None,无 | 0-18
1 | FC RS485,本地总线
2 | Option Bus,扩展总线
0 | No function,不记忆 | 0-47
1 | Stop Save,停机记忆
2 | Stop Pw Dn Save,断电记忆
0 | 0.1s,0.1s | 0-49
1 | 0.01s,0.01s
0 | Linear,直线 | 0-50
1 | S ramp,S曲线
0 | Linear,直线 | 0-53
1 | S ramp,S曲线
0 | Linear,直线 | 0-56
1 | S ramp,S曲线
0 | Linear,直线 | 0-59
1 | S ramp,S曲线
0 | 2400b,2400b | 0-81
1 | 4800b,4800b
2 | 9600b,9600b
3 | 19200b,19200b
4 | 38400b,38400b
0 | Even(1 Stop Bit),偶校验(1停止位) | 0-82
1 | Odd (1 Stop Bit),奇校验(1停止位)
2 | No Parity(1 Stop Bit),无校验(1停止位)
3 | No Parity(2 Stop Bits),无校验(2停止位)
0 | Request Every,回复 | 0-85
1 | Request Exception,仅回复异常
2 | Request None,不回复
0 | Pwrdn not store data,下电不保存 | 0-86
1 | Pwrdn store data,下电保持
0 | Disable,关闭 | 0-87
1 | Enable,开启
0 | Off,无效 | 0-89
2 | Stop,停止
3 | Jogging,点动运行
4 | Max. speed,最大频率运行
5 | Stop and trip,停止并报警
6 | Warning,警告
0 | No function,无效 | 0-90
1 | Do reset,复位
0 | 200-240V/50Hz/IT-grid/1phase,200-240V/50Hz/IT-grid/1phase | 1-01
1 | 200-240V/50Hz/Delta/1phase,200-240V/50Hz/Delta/1phase
2 | 200-240V/50Hz/1phase,200-240V/50Hz/1phase
3 | 200-240V/50Hz/IT-grid/3phase,200-240V/50Hz/IT-grid/3phase
4 | 200-240V/50Hz/Delta/3phase,200-240V/50Hz/Delta/3phase
5 | 200-240V/50Hz/3phase,200-240V/50Hz/3phase
10 | 380-440V/50Hz/IT-grid,380-440V/50Hz/IT-grid
11 | 380-440V/50Hz/Delta,380-440V/50Hz/Delta
12 | 380-440V/50Hz,380-440V/50Hz
20 | 440-480V/50Hz/IT-grid,440-480V/50Hz/IT-grid
21 | 440-480V/50Hz/Delta,440-480V/50Hz/Delta
22 | 440-480V/50Hz,440-480V/50Hz
100 | 200-240V/60Hz/IT-grid/1phase,200-240V/60Hz/IT-grid/1phase
101 | 200-240V/60Hz/Delta/1phase,200-240V/60Hz/Delta/1phase
102 | 200-240V/60Hz/1phase,200-240V/60Hz/1phase
103 | 200-240V/60Hz/IT-grid/3phase,200-240V/60Hz/IT-grid/3phase
104 | 200-240V/60Hz/Delta/3phase,200-240V/60Hz/Delta/3phase
105 | 200-240V/60Hz/3phase,200-240V/60Hz/3phase
110 | 380-440V/60Hz/IT-grid,380-440V/60Hz/IT-grid
111 | 380-440V/60Hz/Delta,380-440V/60Hz/Delta
112 | 380-440V/60Hz,380-440V/60Hz
120 | 440-480V/60Hz/IT-grid,440-480V/60Hz/IT-grid
121 | 440-480V/60Hz/Delta,440-480V/60Hz/Delta
122 | 440-480V/60Hz,440-480V/60Hz
0 | Asynchron,异步电机 | 1-02
1 | SPM-non SAT ,表贴式同步电机
2 | IPMSM-non SAT,非饱和内嵌式同步
3 | IPMSM-SAT,饱和内嵌式同步电机
1 | 0.09kW-0.12Hp,0.09Kw | 1-03
2 | 0.12kW-0.16Hp,0.12kW
3 | 0.18kW-0.25Hp,0.18kW
4 | 0.25kW-0.33Hp,0.25kW
5 | 0.37kW-0.50Hp,0.37kW
6 | 0.55kW-0.75Hp,0.55kW
7 | 0.75kW-1.00Hp,0.75kW
8 | 1.10kW-1.50Hp,1.10kW
9 | 1.50kW-2.00Hp,1.50kW
10 | 2.20kW-3.00Hp,2.20kW
11 | 3.00kW-4.00Hp,3.00kW
12 | 3.70kW-5.00Hp,3.70kW
13 | 4.00kW-5.40Hp,4.00kW
14 | 5.50kW-7.50Hp,5.50kW
15 | 7.50kW-10.0Hp,7.50kW
16 | 11.00kW-15.00Hp,11.00kW
17 | 15.00kW-20Hp,15.00kW
18 | 18.5kW-25Hp,18.5kW
19 | 22kW-30Hp,22kW
20 | 30kW-40Hp,30kW
21 | 37kW-50Hp,37kW
22 | 45kW-60Hp,45kW
23 | 55kW-75Hp,55kW
24 | 75kW-100Hp,75kW
25 | 90kW-120Hp,90kW
26 | 110kW-150Hp,110kW
27 | 132kW_180Hp,132kW
28 | 160kW-210Hp,160kW
29 | 185kW-250Hp,185kW
30 | 200kW-270Hp,200kW
31 | 220kW-290Hp,220kW
32 | 250kW-330Hp,250kW
33 | 280kW-370Hp,280kW
34 | 315kW-425Hp,315kW
35 | 355kW-480Hp,355kW
36 | 400kW-540Hp,400kW
37 | 450kW-600Hp,450kW
38 | 500kW-680Hp,500kW
39 | 560kW-770Hp,560kW
40 | 630kW-860Hp,630kW
0 | Off,无效 | 1-13
1 | Reduced AMA,简易自学习
2 | Complete AMA,完全自学习
0 | Rotor detection,转子位置检测 | 1-63
1 | Parking,Parking
0 | Disabled,无效 | 1-64
1 | Enabled,有效
0 | Coast/delay time,自由旋转 | 1-71
1 | DC Hold/delay time,直流夹持
0 | Coast,自由停车 | 1-80
1 | DC hold,直流夹持
0 | Off,无效 | 1-91
1 | Resistor Brake,电阻制动
2 | AC Brake,交流制动
0 | NPN,NPN | 2-02
1 | PNP,PNP
0 | No operation,无效 | 2-05
1 | Reset,复位
2 | Coast(N),自由运转停车(N)
3 | Coast and reset(N),复位+自由运转停车(N)
4 | Stop(N),停止(N)
5 | Quick stop(N),快速停车(N)
6 | DC-brake(N),直流制动(N)
10 | Start,启动
11 | Reversing,反转
12 | Start reversing,反转运行
13 | Latched start,脉冲启动
14 | Latched reverse,脉冲反转
15 | Jog,点动
16 | Jog Reverse,点动反转
17 | Latched stop,脉冲停止
20 | Disable start forward,禁止正转
21 | Disable start reverse,禁止反转
22 | Multi ref bit 0,多段设定值bit0
23 | Multi ref bit 1,多段设定值bit1
24 | Multi ref bit 2,多段设定值bit2
25 | Multi ref bit 3,多段设定值bit3
26 | Ramp bit 0,加减速bit0
27 | Ramp bit 1,加减速bit1
30 | Speed up,加速
31 | Speed down,减速
32 | Counter A (up),计数器A(加)
34 | Reset Counter A,计数器A复位
35 | Counter B(up),计数器B(加)
37 | Reset Counter B,计数器B复位
40 | Pulse input,脉冲输入
41 | Ref Source Select,参考值来源切换
42 | Torque Open Loop Invalid,转矩模式无效
50 | External Alarm,外部故障
51 | Close Loop Invalid,PID无效
64 | APP DI Func0
65 | APP DI Func1
66 | APP DI Func2
67 | APP DI Fun3
68 | APP DI Func4
69 | APP DI Func5
70 | APP DI Func6
71 | APP DI Func7
72 | APP DI Func8
73 | APP DI Func9
74 | APP DI Func10
75 | APP DI Func11
76 | APP DI Func12
77 | APP DI Func13
78 | APP DI Func14
79 | APP DI Func15
0 | No operation,无效 | 2-06
1 | Reset,复位
2 | Coast(N),自由运转停车(N)
3 | Coast and reset(N),复位+自由运转停车(N)
4 | Stop(N),停止(N)
5 | Quick stop(N),快速停车(N)
6 | DC-brake(N),直流制动(N)
10 | Start,启动
11 | Reversing,反转
12 | Start reversing,反转运行
13 | Latched start,脉冲启动
14 | Latched reverse,脉冲反转
15 | Jog,点动
16 | Jog Reverse,点动反转
17 | Latched stop,脉冲停止
20 | Disable start forward,禁止正转
21 | Disable start reverse,禁止反转
22 | Multi ref bit 0,多段设定值bit0
23 | Multi ref bit 1,多段设定值bit1
24 | Multi ref bit 2,多段设定值bit2
25 | Multi ref bit 3,多段设定值bit3
26 | Ramp bit 0,加减速bit0
27 | Ramp bit 1,加减速bit1
30 | Speed up,加速
31 | Speed down,减速
32 | Counter A (up),计数器A(加)
34 | Reset Counter A,计数器A复位
35 | Counter B(up),计数器B(加)
37 | Reset Counter B,计数器B复位
40 | Pulse input,脉冲输入
41 | Ref Source Select,参考值来源切换
42 | Torque Open Loop Invalid,转矩模式无效
50 | External Alarm,外部故障
51 | Close Loop Invalid,PID无效
64 | APP DI Func0
65 | APP DI Func1
66 | APP DI Func2
67 | APP DI Fun3
68 | APP DI Func4
69 | APP DI Func5
70 | APP DI Func6
71 | APP DI Func7
72 | APP DI Func8
73 | APP DI Func9
74 | APP DI Func10
75 | APP DI Func11
76 | APP DI Func12
77 | APP DI Func13
78 | APP DI Func14
79 | APP DI Func15
0 | No operation,无效 | 2-07
1 | Reset,复位
2 | Coast(N),自由运转停车(N)
3 | Coast and reset(N),复位+自由运转停车(N)
4 | Stop(N),停止(N)
5 | Quick stop(N),快速停车(N)
6 | DC-brake(N),直流制动(N)
10 | Start,启动
11 | Reversing,反转
12 | Start reversing,反转运行
13 | Latched start,脉冲启动
14 | Latched reverse,脉冲反转
15 | Jog,点动
16 | Jog Reverse,点动反转
17 | Latched stop,脉冲停止
20 | Disable start forward,禁止正转
21 | Disable start reverse,禁止反转
22 | Multi ref bit 0,多段设定值bit0
23 | Multi ref bit 1,多段设定值bit1
24 | Multi ref bit 2,多段设定值bit2
25 | Multi ref bit 3,多段设定值bit3
26 | Ramp bit 0,加减速bit0
27 | Ramp bit 1,加减速bit1
30 | Speed up,加速
31 | Speed down,减速
32 | Counter A (up),计数器A(加)
34 | Reset Counter A,计数器A复位
35 | Counter B(up),计数器B(加)
37 | Reset Counter B,计数器B复位
40 | Pulse input,脉冲输入
41 | Ref Source Select,参考值来源切换
42 | Torque Open Loop Invalid,转矩模式无效
50 | External Alarm,外部故障
51 | Close Loop Invalid,PID无效
64 | APP DI Func0
65 | APP DI Func1
66 | APP DI Func2
67 | APP DI Fun3
68 | APP DI Func4
69 | APP DI Func5
70 | APP DI Func6
71 | APP DI Func7
72 | APP DI Func8
73 | APP DI Func9
74 | APP DI Func10
75 | APP DI Func11
76 | APP DI Func12
77 | APP DI Func13
78 | APP DI Func14
79 | APP DI Func15
0 | No operation,无效 | 2-08
1 | Reset,复位
2 | Coast(N),自由运转停车(N)
3 | Coast and reset(N),复位+自由运转停车(N)
4 | Stop(N),停止(N)
5 | Quick stop(N),快速停车(N)
6 | DC-brake(N),直流制动(N)
10 | Start,启动
11 | Reversing,反转
12 | Start reversing,反转运行
13 | Latched start,脉冲启动
14 | Latched reverse,脉冲反转
15 | Jog,点动
16 | Jog Reverse,点动反转
17 | Latched stop,脉冲停止
20 | Disable start forward,禁止正转
21 | Disable start reverse,禁止反转
22 | Multi ref bit 0,多段设定值bit0
23 | Multi ref bit 1,多段设定值bit1
24 | Multi ref bit 2,多段设定值bit2
25 | Multi ref bit 3,多段设定值bit3
26 | Ramp bit 0,加减速bit0
27 | Ramp bit 1,加减速bit1
30 | Speed up,加速
31 | Speed down,减速
32 | Counter A (up),计数器A(加)
34 | Reset Counter A,计数器A复位
35 | Counter B(up),计数器B(加)
37 | Reset Counter B,计数器B复位
40 | Pulse input,脉冲输入
41 | Ref Source Select,参考值来源切换
42 | Torque Open Loop Invalid,转矩模式无效
50 | External Alarm,外部故障
51 | Close Loop Invalid,PID无效
64 | APP DI Func0
65 | APP DI Func1
66 | APP DI Func2
67 | APP DI Fun3
68 | APP DI Func4
69 | APP DI Func5
70 | APP DI Func6
71 | APP DI Func7
72 | APP DI Func8
73 | APP DI Func9
74 | APP DI Func10
75 | APP DI Func11
76 | APP DI Func12
77 | APP DI Func13
78 | APP DI Func14
79 | APP DI Func15
0 | No operation,无效 | 2-09
1 | Reset,复位
2 | Coast(N),自由运转停车(N)
3 | Coast and reset(N),复位+自由运转停车(N)
4 | Stop(N),停止(N)
5 | Quick stop(N),快速停车(N)
6 | DC-brake(N),直流制动(N)
10 | Start,启动
11 | Reversing,反转
12 | Start reversing,反转运行
13 | Latched start,脉冲启动
14 | Latched reverse,脉冲反转
15 | Jog,点动
16 | Jog Reverse,点动反转
17 | Latched stop,脉冲停止
20 | Disable start forward,禁止正转
21 | Disable start reverse,禁止反转
22 | Multi ref bit 0,多段设定值bit0
23 | Multi ref bit 1,多段设定值bit1
24 | Multi ref bit 2,多段设定值bit2
25 | Multi ref bit 3,多段设定值bit3
26 | Ramp bit 0,加减速bit0
27 | Ramp bit 1,加减速bit1
30 | Speed up,加速
31 | Speed down,减速
32 | Counter A (up),计数器A(加)
34 | Reset Counter A,计数器A复位
35 | Counter B(up),计数器B(加)
37 | Reset Counter B,计数器B复位
40 | Pulse input,脉冲输入
41 | Ref Source Select,参考值来源切换
42 | Torque Open Loop Invalid,转矩模式无效
50 | External Alarm,外部故障
51 | Close Loop Invalid,PID无效
64 | APP DI Func0
65 | APP DI Func1
66 | APP DI Func2
67 | APP DI Fun3
68 | APP DI Func4
69 | APP DI Func5
70 | APP DI Func6
71 | APP DI Func7
72 | APP DI Func8
73 | APP DI Func9
74 | APP DI Func10
75 | APP DI Func11
76 | APP DI Func12
77 | APP DI Func13
78 | APP DI Func14
79 | APP DI Func15
0 | No operation,无效 | 2-10
1 | Reset,复位
2 | Coast(N),自由运转停车(N)
3 | Coast and reset(N),复位+自由运转停车(N)
4 | Stop(N),停止(N)
5 | Quick stop(N),快速停车(N)
6 | DC-brake(N),直流制动(N)
10 | Start,启动
11 | Reversing,反转
12 | Start reversing,反转运行
13 | Latched start,脉冲启动
14 | Latched reverse,脉冲反转
15 | Jog,点动
16 | Jog Reverse,点动反转
17 | Latched stop,脉冲停止
20 | Disable start forward,禁止正转
21 | Disable start reverse,禁止反转
22 | Multi ref bit 0,多段设定值bit0
23 | Multi ref bit 1,多段设定值bit1
24 | Multi ref bit 2,多段设定值bit2
25 | Multi ref bit 3,多段设定值bit3
26 | Ramp bit 0,加减速bit0
27 | Ramp bit 1,加减速bit1
30 | Speed up,加速
31 | Speed down,减速
32 | Counter A (up),计数器A(加)
34 | Reset Counter A,计数器A复位
35 | Counter B(up),计数器B(加)
37 | Reset Counter B,计数器B复位
40 | Pulse input,脉冲输入
41 | Ref Source Select,参考值来源切换
42 | Torque Open Loop Invalid,转矩模式无效
50 | External Alarm,外部故障
51 | Close Loop Invalid,PID无效
64 | APP DI Func0
65 | APP DI Func1
66 | APP DI Func2
67 | APP DI Fun3
68 | APP DI Func4
69 | APP DI Func5
70 | APP DI Func6
71 | APP DI Func7
72 | APP DI Func8
73 | APP DI Func9
74 | APP DI Func10
75 | APP DI Func11
76 | APP DI Func12
77 | APP DI Func13
78 | APP DI Func14
79 | APP DI Func15
0 | No operation,无效 | 2-11
1 | Reset,复位
2 | Coast(N),自由运转停车(N)
3 | Coast and reset(N),复位+自由运转停车(N)
4 | Stop(N),停止(N)
5 | Quick stop(N),快速停车(N)
6 | DC-brake(N),直流制动(N)
10 | Start,启动
11 | Reversing,反转
12 | Start reversing,反转运行
13 | Latched start,脉冲启动
14 | Latched reverse,脉冲反转
15 | Jog,点动
16 | Jog Reverse,点动反转
17 | Latched stop,脉冲停止
20 | Disable start forward,禁止正转
21 | Disable start reverse,禁止反转
22 | Multi ref bit 0,多段设定值bit0
23 | Multi ref bit 1,多段设定值bit1
24 | Multi ref bit 2,多段设定值bit2
25 | Multi ref bit 3,多段设定值bit3
26 | Ramp bit 0,加减速bit0
27 | Ramp bit 1,加减速bit1
30 | Speed up,加速
31 | Speed down,减速
32 | Counter A (up),计数器A(加)
34 | Reset Counter A,计数器A复位
35 | Counter B(up),计数器B(加)
37 | Reset Counter B,计数器B复位
40 | Pulse input,脉冲输入
41 | Ref Source Select,参考值来源切换
42 | Torque Open Loop Invalid,转矩模式无效
50 | External Alarm,外部故障
51 | Close Loop Invalid,PID无效
64 | APP DI Func0
65 | APP DI Func1
66 | APP DI Func2
67 | APP DI Fun3
68 | APP DI Func4
69 | APP DI Func5
70 | APP DI Func6
71 | APP DI Func7
72 | APP DI Func8
73 | APP DI Func9
74 | APP DI Func10
75 | APP DI Func11
76 | APP DI Func12
77 | APP DI Func13
78 | APP DI Func14
79 | APP DI Func15
0 | No operation,无效 | 2-12
1 | Reset,复位
2 | Coast(N),自由运转停车(N)
3 | Coast and reset(N),复位+自由运转停车(N)
4 | Stop(N),停止(N)
5 | Quick stop(N),快速停车(N)
6 | DC-brake(N),直流制动(N)
10 | Start,启动
11 | Reversing,反转
12 | Start reversing,反转运行
13 | Latched start,脉冲启动
14 | Latched reverse,脉冲反转
15 | Jog,点动
16 | Jog Reverse,点动反转
17 | Latched stop,脉冲停止
20 | Disable start forward,禁止正转
21 | Disable start reverse,禁止反转
22 | Multi ref bit 0,多段设定值bit0
23 | Multi ref bit 1,多段设定值bit1
24 | Multi ref bit 2,多段设定值bit2
25 | Multi ref bit 3,多段设定值bit3
26 | Ramp bit 0,加减速bit0
27 | Ramp bit 1,加减速bit1
30 | Speed up,加速
31 | Speed down,减速
32 | Counter A (up),计数器A(加)
34 | Reset Counter A,计数器A复位
35 | Counter B(up),计数器B(加)
37 | Reset Counter B,计数器B复位
40 | Pulse input,脉冲输入
41 | Ref Source Select,参考值来源切换
42 | Torque Open Loop Invalid,转矩模式无效
50 | External Alarm,外部故障
51 | Close Loop Invalid,PID无效
64 | APP DI Func0
65 | APP DI Func1
66 | APP DI Func2
67 | APP DI Fun3
68 | APP DI Func4
69 | APP DI Func5
70 | APP DI Func6
71 | APP DI Func7
72 | APP DI Func8
73 | APP DI Func9
74 | APP DI Func10
75 | APP DI Func11
76 | APP DI Func12
77 | APP DI Func13
78 | APP DI Func14
79 | APP DI Func15
0 | No operation,无效 | 2-13
1 | Reset,复位
2 | Coast(N),自由运转停车(N)
3 | Coast and reset(N),复位+自由运转停车(N)
4 | Stop(N),停止(N)
5 | Quick stop(N),快速停车(N)
6 | DC-brake(N),直流制动(N)
10 | Start,启动
11 | Reversing,反转
12 | Start reversing,反转运行
13 | Latched start,脉冲启动
14 | Latched reverse,脉冲反转
15 | Jog,点动
16 | Jog Reverse,点动反转
17 | Latched stop,脉冲停止
20 | Disable start forward,禁止正转
21 | Disable start reverse,禁止反转
22 | Multi ref bit 0,多段设定值bit0
23 | Multi ref bit 1,多段设定值bit1
24 | Multi ref bit 2,多段设定值bit2
25 | Multi ref bit 3,多段设定值bit3
26 | Ramp bit 0,加减速bit0
27 | Ramp bit 1,加减速bit1
30 | Speed up,加速
31 | Speed down,减速
32 | Counter A (up),计数器A(加)
34 | Reset Counter A,计数器A复位
35 | Counter B(up),计数器B(加)
37 | Reset Counter B,计数器B复位
40 | Pulse input,脉冲输入
41 | Ref Source Select,参考值来源切换
42 | Torque Open Loop Invalid,转矩模式无效
50 | External Alarm,外部故障
51 | Close Loop Invalid,PID无效
64 | APP DI Func0
65 | APP DI Func1
66 | APP DI Func2
67 | APP DI Fun3
68 | APP DI Func4
69 | APP DI Func5
70 | APP DI Func6
71 | APP DI Func7
72 | APP DI Func8
73 | APP DI Func9
74 | APP DI Func10
75 | APP DI Func11
76 | APP DI Func12
77 | APP DI Func13
78 | APP DI Func14
79 | APP DI Func15
0 | No operation,无效 | 2-14
1 | Reset,复位
2 | Coast(N),自由运转停车(N)
3 | Coast and reset(N),复位+自由运转停车(N)
4 | Stop(N),停止(N)
5 | Quick stop(N),快速停车(N)
6 | DC-brake(N),直流制动(N)
10 | Start,启动
11 | Reversing,反转
12 | Start reversing,反转运行
13 | Latched start,脉冲启动
14 | Latched reverse,脉冲反转
15 | Jog,点动
16 | Jog Reverse,点动反转
17 | Latched stop,脉冲停止
20 | Disable start forward,禁止正转
21 | Disable start reverse,禁止反转
22 | Multi ref bit 0,多段设定值bit0
23 | Multi ref bit 1,多段设定值bit1
24 | Multi ref bit 2,多段设定值bit2
25 | Multi ref bit 3,多段设定值bit3
26 | Ramp bit 0,加减速bit0
27 | Ramp bit 1,加减速bit1
30 | Speed up,加速
31 | Speed down,减速
32 | Counter A (up),计数器A(加)
34 | Reset Counter A,计数器A复位
35 | Counter B(up),计数器B(加)
37 | Reset Counter B,计数器B复位
40 | Pulse input,脉冲输入
41 | Ref Source Select,参考值来源切换
42 | Torque Open Loop Invalid,转矩模式无效
50 | External Alarm,外部故障
51 | Close Loop Invalid,PID无效
64 | APP DI Func0
65 | APP DI Func1
66 | APP DI Func2
67 | APP DI Fun3
68 | APP DI Func4
69 | APP DI Func5
70 | APP DI Func6
71 | APP DI Func7
72 | APP DI Func8
73 | APP DI Func9
74 | APP DI Func10
75 | APP DI Func11
76 | APP DI Func12
77 | APP DI Func13
78 | APP DI Func14
79 | APP DI Func15
0 | No operation,无效 | 2-15
1 | Reset,复位
2 | Coast(N),自由运转停车(N)
3 | Coast and reset(N),复位+自由运转停车(N)
4 | Stop(N),停止(N)
5 | Quick stop(N),快速停车(N)
6 | DC-brake(N),直流制动(N)
10 | Start,启动
11 | Reversing,反转
12 | Start reversing,反转运行
13 | Latched start,脉冲启动
14 | Latched reverse,脉冲反转
15 | Jog,点动
16 | Jog Reverse,点动反转
17 | Latched stop,脉冲停止
20 | Disable start forward,禁止正转
21 | Disable start reverse,禁止反转
22 | Multi ref bit 0,多段设定值bit0
23 | Multi ref bit 1,多段设定值bit1
24 | Multi ref bit 2,多段设定值bit2
25 | Multi ref bit 3,多段设定值bit3
26 | Ramp bit 0,加减速bit0
27 | Ramp bit 1,加减速bit1
30 | Speed up,加速
31 | Speed down,减速
32 | Counter A (up),计数器A(加)
34 | Reset Counter A,计数器A复位
35 | Counter B(up),计数器B(加)
37 | Reset Counter B,计数器B复位
40 | Pulse input,脉冲输入
41 | Ref Source Select,参考值来源切换
42 | Torque Open Loop Invalid,转矩模式无效
50 | External Alarm,外部故障
51 | Close Loop Invalid,PID无效
64 | APP DI Func0
65 | APP DI Func1
66 | APP DI Func2
67 | APP DI Fun3
68 | APP DI Func4
69 | APP DI Func5
70 | APP DI Func6
71 | APP DI Func7
72 | APP DI Func8
73 | APP DI Func9
74 | APP DI Func10
75 | APP DI Func11
76 | APP DI Func12
77 | APP DI Func13
78 | APP DI Func14
79 | APP DI Func15
0 | No operation,无效 | 2-16
1 | Reset,复位
2 | Coast(N),自由运转停车(N)
3 | Coast and reset(N),复位+自由运转停车(N)
4 | Stop(N),停止(N)
5 | Quick stop(N),快速停车(N)
6 | DC-brake(N),直流制动(N)
10 | Start,启动
11 | Reversing,反转
12 | Start reversing,反转运行
13 | Latched start,脉冲启动
14 | Latched reverse,脉冲反转
15 | Jog,点动
16 | Jog Reverse,点动反转
17 | Latched stop,脉冲停止
20 | Disable start forward,禁止正转
21 | Disable start reverse,禁止反转
22 | Multi ref bit 0,多段设定值bit0
23 | Multi ref bit 1,多段设定值bit1
24 | Multi ref bit 2,多段设定值bit2
25 | Multi ref bit 3,多段设定值bit3
26 | Ramp bit 0,加减速bit0
27 | Ramp bit 1,加减速bit1
30 | Speed up,加速
31 | Speed down,减速
32 | Counter A (up),计数器A(加)
34 | Reset Counter A,计数器A复位
35 | Counter B(up),计数器B(加)
37 | Reset Counter B,计数器B复位
40 | Pulse input,脉冲输入
41 | Ref Source Select,参考值来源切换
42 | Torque Open Loop Invalid,转矩模式无效
50 | External Alarm,外部故障
51 | Close Loop Invalid,PID无效
64 | APP DI Func0
65 | APP DI Func1
66 | APP DI Func2
67 | APP DI Fun3
68 | APP DI Func4
69 | APP DI Func5
70 | APP DI Func6
71 | APP DI Func7
72 | APP DI Func8
73 | APP DI Func9
74 | APP DI Func10
75 | APP DI Func11
76 | APP DI Func12
77 | APP DI Func13
78 | APP DI Func14
79 | APP DI Func15
0 | No operation,无效 | 2-17
1 | Reset,复位
2 | Coast(N),自由运转停车(N)
3 | Coast and reset(N),复位+自由运转停车(N)
4 | Stop(N),停止(N)
5 | Quick stop(N),快速停车(N)
6 | DC-brake(N),直流制动(N)
10 | Start,启动
11 | Reversing,反转
12 | Start reversing,反转运行
13 | Latched start,脉冲启动
14 | Latched reverse,脉冲反转
15 | Jog,点动
16 | Jog Reverse,点动反转
17 | Latched stop,脉冲停止
20 | Disable start forward,禁止正转
21 | Disable start reverse,禁止反转
22 | Multi ref bit 0,多段设定值bit0
23 | Multi ref bit 1,多段设定值bit1
24 | Multi ref bit 2,多段设定值bit2
25 | Multi ref bit 3,多段设定值bit3
26 | Ramp bit 0,加减速bit0
27 | Ramp bit 1,加减速bit1
30 | Speed up,加速
31 | Speed down,减速
32 | Counter A (up),计数器A(加)
34 | Reset Counter A,计数器A复位
35 | Counter B(up),计数器B(加)
37 | Reset Counter B,计数器B复位
40 | Pulse input,脉冲输入
41 | Ref Source Select,参考值来源切换
42 | Torque Open Loop Invalid,转矩模式无效
50 | External Alarm,外部故障
51 | Close Loop Invalid,PID无效
64 | APP DI Func0
65 | APP DI Func1
66 | APP DI Func2
67 | APP DI Fun3
68 | APP DI Func4
69 | APP DI Func5
70 | APP DI Func6
71 | APP DI Func7
72 | APP DI Func8
73 | APP DI Func9
74 | APP DI Func10
75 | APP DI Func11
76 | APP DI Func12
77 | APP DI Func13
78 | APP DI Func14
79 | APP DI Func15
0 | No operation,无效 | 2-18
1 | Reset,复位
2 | Coast(N),自由运转停车(N)
3 | Coast and reset(N),复位+自由运转停车(N)
4 | Stop(N),停止(N)
5 | Quick stop(N),快速停车(N)
6 | DC-brake(N),直流制动(N)
10 | Start,启动
11 | Reversing,反转
12 | Start reversing,反转运行
13 | Latched start,脉冲启动
14 | Latched reverse,脉冲反转
15 | Jog,点动
16 | Jog Reverse,点动反转
17 | Latched stop,脉冲停止
20 | Disable start forward,禁止正转
21 | Disable start reverse,禁止反转
22 | Multi ref bit 0,多段设定值bit0
23 | Multi ref bit 1,多段设定值bit1
24 | Multi ref bit 2,多段设定值bit2
25 | Multi ref bit 3,多段设定值bit3
26 | Ramp bit 0,加减速bit0
27 | Ramp bit 1,加减速bit1
30 | Speed up,加速
31 | Speed down,减速
32 | Counter A (up),计数器A(加)
34 | Reset Counter A,计数器A复位
35 | Counter B(up),计数器B(加)
37 | Reset Counter B,计数器B复位
40 | Pulse input,脉冲输入
41 | Ref Source Select,参考值来源切换
42 | Torque Open Loop Invalid,转矩模式无效
50 | External Alarm,外部故障
51 | Close Loop Invalid,PID无效
64 | APP DI Func0
65 | APP DI Func1
66 | APP DI Func2
67 | APP DI Fun3
68 | APP DI Func4
69 | APP DI Func5
70 | APP DI Func6
71 | APP DI Func7
72 | APP DI Func8
73 | APP DI Func9
74 | APP DI Func10
75 | APP DI Func11
76 | APP DI Func12
77 | APP DI Func13
78 | APP DI Func14
79 | APP DI Func15
0 | No operation,无效 | 2-19
1 | Reset,复位
2 | Coast(N),自由运转停车(N)
3 | Coast and reset(N),复位+自由运转停车(N)
4 | Stop(N),停止(N)
5 | Quick stop(N),快速停车(N)
6 | DC-brake(N),直流制动(N)
10 | Start,启动
11 | Reversing,反转
12 | Start reversing,反转运行
13 | Latched start,脉冲启动
14 | Latched reverse,脉冲反转
15 | Jog,点动
16 | Jog Reverse,点动反转
17 | Latched stop,脉冲停止
20 | Disable start forward,禁止正转
21 | Disable start reverse,禁止反转
22 | Multi ref bit 0,多段设定值bit0
23 | Multi ref bit 1,多段设定值bit1
24 | Multi ref bit 2,多段设定值bit2
25 | Multi ref bit 3,多段设定值bit3
26 | Ramp bit 0,加减速bit0
27 | Ramp bit 1,加减速bit1
30 | Speed up,加速
31 | Speed down,减速
32 | Counter A (up),计数器A(加)
34 | Reset Counter A,计数器A复位
35 | Counter B(up),计数器B(加)
37 | Reset Counter B,计数器B复位
40 | Pulse input,脉冲输入
41 | Ref Source Select,参考值来源切换
42 | Torque Open Loop Invalid,转矩模式无效
50 | External Alarm,外部故障
51 | Close Loop Invalid,PID无效
64 | APP DI Func0
65 | APP DI Func1
66 | APP DI Func2
67 | APP DI Fun3
68 | APP DI Func4
69 | APP DI Func5
70 | APP DI Func6
71 | APP DI Func7
72 | APP DI Func8
73 | APP DI Func9
74 | APP DI Func10
75 | APP DI Func11
76 | APP DI Func12
77 | APP DI Func13
78 | APP DI Func14
79 | APP DI Func15
0 | Off,无效 | 2-21
2 | Stop,停止并警告
3 | Jogging,点动并警告
4 | Max. speed,最大频率运行警告
5 | Stop and trip,停止并报警
6 | Warning,仅警告
7 | Coast And Trip,自由运转停车并报警
8 | Coast And Trip at Run,自由运转停车并报警（运行时）
0 | No operation,无效 | 2-22
1 | Ctrl Rdy,准备就绪
2 | Remote ctrl,远程控制就绪
3 | Ready-Voltage OK,就绪-未运行
4 | Running,运行
5 | Running no war,运行无警告
6 | Run in range no war,在电流范围运行无警告
7 | Run on ref no war,在设定值运行无警告
8 | Running reverse,反转运行
10 | Alarm,故障
11 | Alarm or war,故障或警告
12 | Thermal war,过热警告
13 | Rdy no thermal war,就绪-无过热警告
14 | Remote ready-no thermal warning,远程控制就绪-无过热警告
15 | Bus OK,总线正常
16 | CtrlWord bit 11,控制字bit11
17 | CtrlWord bit 12,控制字bit12
20 | Out of curr range,超出电流范围
21 | Below curr,低于电流下限
22 | Above current,高于电流上限
23 | Out of frequency range,超出频率范围
24 | Below frequency,低于频率下限
25 | Above frequency,高于频率上限
26 | Out of feedback range,超出反馈范围
27 | Below feedback,低于反馈下限
28 | Above feedback,高于反馈上限
29 | Out of ref range,超出参考值范围
30 | Below ref- low,低于参考值下限
31 | Above ref-high,高于参考值上限
32 | Brake(no warning),制动(无警告)
33 | Brake ready(no fault),制动就绪(无故障)
34 | Brake fault (IGBT),制动故障
40 | Local active,本地
41 | Remote active,远程
42 | Mech brake,机械制动
43 | ExternalAlarm,外部故障
44 | Unbalance,偏心故障
47 | CountA reach,计数器A到达
48 | CountB reach,计数器B到达
64 | APP DOFunc0
65 | APP DO Func1
66 | APP DO Func2
67 | APP DO Fun3
68 | APP DO Func4
69 | APP DO Func5
70 | APP DO Func6
71 | APP DO Func7
72 | APP DO Func8
73 | APP DO Func9
74 | APP DO Func10
75 | APP DO Func11
76 | APP DO Func12
77 | APP DO Func13
78 | APP DO Func14
79 | APP DO Func15
0 | No operation,无效 | 2-23
1 | Ctrl Rdy,准备就绪
2 | Remote ctrl,远程控制就绪
3 | Ready-Voltage OK,就绪-未运行
4 | Running,运行
5 | Running no war,运行无警告
6 | Run in range no war,在电流范围运行无警告
7 | Run on ref no war,在设定值运行无警告
8 | Running reverse,反转运行
10 | Alarm,故障
11 | Alarm or war,故障或警告
12 | Thermal war,过热警告
13 | Rdy no thermal war,就绪-无过热警告
14 | Remote ready-no thermal warning,远程控制就绪-无过热警告
15 | Bus OK,总线正常
16 | CtrlWord bit 11,控制字bit11
17 | CtrlWord bit 12,控制字bit12
20 | Out of curr range,超出电流范围
21 | Below curr,低于电流下限
22 | Above current,高于电流上限
23 | Out of frequency range,超出频率范围
24 | Below frequency,低于频率下限
25 | Above frequency,高于频率上限
26 | Out of feedback range,超出反馈范围
27 | Below feedback,低于反馈下限
28 | Above feedback,高于反馈上限
29 | Out of ref range,超出参考值范围
30 | Below ref- low,低于参考值下限
31 | Above ref-high,高于参考值上限
32 | Brake(no warning),制动(无警告)
33 | Brake ready(no fault),制动就绪(无故障)
34 | Brake fault (IGBT),制动故障
40 | Local active,本地
41 | Remote active,远程
42 | Mech brake,机械制动
43 | ExternalAlarm,外部故障
44 | Unbalance,偏心故障
47 | CountA reach,计数器A到达
48 | CountB reach,计数器B到达
64 | APP DOFunc0
65 | APP DO Func1
66 | APP DO Func2
67 | APP DO Fun3
68 | APP DO Func4
69 | APP DO Func5
70 | APP DO Func6
71 | APP DO Func7
72 | APP DO Func8
73 | APP DO Func9
74 | APP DO Func10
75 | APP DO Func11
76 | APP DO Func12
77 | APP DO Func13
78 | APP DO Func14
79 | APP DO Func15
0 | No operation,无效 | 2-24
1 | Ctrl Rdy,准备就绪
2 | Remote ctrl,远程控制就绪
3 | Ready-Voltage OK,就绪-未运行
4 | Running,运行
5 | Running no war,运行无警告
6 | Run in range no war,在电流范围运行无警告
7 | Run on ref no war,在设定值运行无警告
8 | Running reverse,反转运行
10 | Alarm,故障
11 | Alarm or war,故障或警告
12 | Thermal war,过热警告
13 | Rdy no thermal war,就绪-无过热警告
14 | Remote ready-no thermal warning,远程控制就绪-无过热警告
15 | Bus OK,总线正常
16 | CtrlWord bit 11,控制字bit11
17 | CtrlWord bit 12,控制字bit12
20 | Out of curr range,超出电流范围
21 | Below curr,低于电流下限
22 | Above current,高于电流上限
23 | Out of frequency range,超出频率范围
24 | Below frequency,低于频率下限
25 | Above frequency,高于频率上限
26 | Out of feedback range,超出反馈范围
27 | Below feedback,低于反馈下限
28 | Above feedback,高于反馈上限
29 | Out of ref range,超出参考值范围
30 | Below ref- low,低于参考值下限
31 | Above ref-high,高于参考值上限
32 | Brake(no warning),制动(无警告)
33 | Brake ready(no fault),制动就绪(无故障)
34 | Brake fault (IGBT),制动故障
40 | Local active,本地
41 | Remote active,远程
42 | Mech brake,机械制动
43 | ExternalAlarm,外部故障
44 | Unbalance,偏心故障
47 | CountA reach,计数器A到达
48 | CountB reach,计数器B到达
64 | APP DOFunc0
65 | APP DO Func1
66 | APP DO Func2
67 | APP DO Fun3
68 | APP DO Func4
69 | APP DO Func5
70 | APP DO Func6
71 | APP DO Func7
72 | APP DO Func8
73 | APP DO Func9
74 | APP DO Func10
75 | APP DO Func11
76 | APP DO Func12
77 | APP DO Func13
78 | APP DO Func14
79 | APP DO Func15
0 | No operation,无效 | 2-25
1 | Ctrl Rdy,准备就绪
2 | Remote ctrl,远程控制就绪
3 | Ready-Voltage OK,就绪-未运行
4 | Running,运行
5 | Running no war,运行无警告
6 | Run in range no war,在电流范围运行无警告
7 | Run on ref no war,在设定值运行无警告
8 | Running reverse,反转运行
10 | Alarm,故障
11 | Alarm or war,故障或警告
12 | Thermal war,过热警告
13 | Rdy no thermal war,就绪-无过热警告
14 | Remote ready-no thermal warning,远程控制就绪-无过热警告
15 | Bus OK,总线正常
16 | CtrlWord bit 11,控制字bit11
17 | CtrlWord bit 12,控制字bit12
20 | Out of curr range,超出电流范围
21 | Below curr,低于电流下限
22 | Above current,高于电流上限
23 | Out of frequency range,超出频率范围
24 | Below frequency,低于频率下限
25 | Above frequency,高于频率上限
26 | Out of feedback range,超出反馈范围
27 | Below feedback,低于反馈下限
28 | Above feedback,高于反馈上限
29 | Out of ref range,超出参考值范围
30 | Below ref- low,低于参考值下限
31 | Above ref-high,高于参考值上限
32 | Brake(no warning),制动(无警告)
33 | Brake ready(no fault),制动就绪(无故障)
34 | Brake fault (IGBT),制动故障
40 | Local active,本地
41 | Remote active,远程
42 | Mech brake,机械制动
43 | ExternalAlarm,外部故障
44 | Unbalance,偏心故障
47 | CountA reach,计数器A到达
48 | CountB reach,计数器B到达
64 | APP DOFunc0
65 | APP DO Func1
66 | APP DO Func2
67 | APP DO Fun3
68 | APP DO Func4
69 | APP DO Func5
70 | APP DO Func6
71 | APP DO Func7
72 | APP DO Func8
73 | APP DO Func9
74 | APP DO Func10
75 | APP DO Func11
76 | APP DO Func12
77 | APP DO Func13
78 | APP DO Func14
79 | APP DO Func15
0 | No operation,无效 | 2-26
1 | Ctrl Rdy,准备就绪
2 | Remote ctrl,远程控制就绪
3 | Ready-Voltage OK,就绪-未运行
4 | Running,运行
5 | Running no war,运行无警告
6 | Run in range no war,在电流范围运行无警告
7 | Run on ref no war,在设定值运行无警告
8 | Running reverse,反转运行
10 | Alarm,故障
11 | Alarm or war,故障或警告
12 | Thermal war,过热警告
13 | Rdy no thermal war,就绪-无过热警告
14 | Remote ready-no thermal warning,远程控制就绪-无过热警告
15 | Bus OK,总线正常
16 | CtrlWord bit 11,控制字bit11
17 | CtrlWord bit 12,控制字bit12
20 | Out of curr range,超出电流范围
21 | Below curr,低于电流下限
22 | Above current,高于电流上限
23 | Out of frequency range,超出频率范围
24 | Below frequency,低于频率下限
25 | Above frequency,高于频率上限
26 | Out of feedback range,超出反馈范围
27 | Below feedback,低于反馈下限
28 | Above feedback,高于反馈上限
29 | Out of ref range,超出参考值范围
30 | Below ref- low,低于参考值下限
31 | Above ref-high,高于参考值上限
32 | Brake(no warning),制动(无警告)
33 | Brake ready(no fault),制动就绪(无故障)
34 | Brake fault (IGBT),制动故障
40 | Local active,本地
41 | Remote active,远程
42 | Mech brake,机械制动
43 | ExternalAlarm,外部故障
44 | Unbalance,偏心故障
47 | CountA reach,计数器A到达
48 | CountB reach,计数器B到达
64 | APP DOFunc0
65 | APP DO Func1
66 | APP DO Func2
67 | APP DO Fun3
68 | APP DO Func4
69 | APP DO Func5
70 | APP DO Func6
71 | APP DO Func7
72 | APP DO Func8
73 | APP DO Func9
74 | APP DO Func10
75 | APP DO Func11
76 | APP DO Func12
77 | APP DO Func13
78 | APP DO Func14
79 | APP DO Func15
0 | No operation,无效 | 2-27
1 | Ctrl Rdy,准备就绪
2 | Remote ctrl,远程控制就绪
3 | Ready-Voltage OK,就绪-未运行
4 | Running,运行
5 | Running no war,运行无警告
6 | Run in range no war,在电流范围运行无警告
7 | Run on ref no war,在设定值运行无警告
8 | Running reverse,反转运行
10 | Alarm,故障
11 | Alarm or war,故障或警告
12 | Thermal war,过热警告
13 | Rdy no thermal war,就绪-无过热警告
14 | Remote ready-no thermal warning,远程控制就绪-无过热警告
15 | Bus OK,总线正常
16 | CtrlWord bit 11,控制字bit11
17 | CtrlWord bit 12,控制字bit12
20 | Out of curr range,超出电流范围
21 | Below curr,低于电流下限
22 | Above current,高于电流上限
23 | Out of frequency range,超出频率范围
24 | Below frequency,低于频率下限
25 | Above frequency,高于频率上限
26 | Out of feedback range,超出反馈范围
27 | Below feedback,低于反馈下限
28 | Above feedback,高于反馈上限
29 | Out of ref range,超出参考值范围
30 | Below ref- low,低于参考值下限
31 | Above ref-high,高于参考值上限
32 | Brake(no warning),制动(无警告)
33 | Brake ready(no fault),制动就绪(无故障)
34 | Brake fault (IGBT),制动故障
40 | Local active,本地
41 | Remote active,远程
42 | Mech brake,机械制动
43 | ExternalAlarm,外部故障
44 | Unbalance,偏心故障
47 | CountA reach,计数器A到达
48 | CountB reach,计数器B到达
64 | APP DOFunc0
65 | APP DO Func1
66 | APP DO Func2
67 | APP DO Fun3
68 | APP DO Func4
69 | APP DO Func5
70 | APP DO Func6
71 | APP DO Func7
72 | APP DO Func8
73 | APP DO Func9
74 | APP DO Func10
75 | APP DO Func11
76 | APP DO Func12
77 | APP DO Func13
78 | APP DO Func14
79 | APP DO Func15
0 | No operation,无效 | 2-28
1 | Ctrl Rdy,准备就绪
2 | Remote ctrl,远程控制就绪
3 | Ready-Voltage OK,就绪-未运行
4 | Running,运行
5 | Running no war,运行无警告
6 | Run in range no war,在电流范围运行无警告
7 | Run on ref no war,在设定值运行无警告
8 | Running reverse,反转运行
10 | Alarm,故障
11 | Alarm or war,故障或警告
12 | Thermal war,过热警告
13 | Rdy no thermal war,就绪-无过热警告
14 | Remote ready-no thermal warning,远程控制就绪-无过热警告
15 | Bus OK,总线正常
16 | CtrlWord bit 11,控制字bit11
17 | CtrlWord bit 12,控制字bit12
20 | Out of curr range,超出电流范围
21 | Below curr,低于电流下限
22 | Above current,高于电流上限
23 | Out of frequency range,超出频率范围
24 | Below frequency,低于频率下限
25 | Above frequency,高于频率上限
26 | Out of feedback range,超出反馈范围
27 | Below feedback,低于反馈下限
28 | Above feedback,高于反馈上限
29 | Out of ref range,超出参考值范围
30 | Below ref- low,低于参考值下限
31 | Above ref-high,高于参考值上限
32 | Brake(no warning),制动(无警告)
33 | Brake ready(no fault),制动就绪(无故障)
34 | Brake fault (IGBT),制动故障
40 | Local active,本地
41 | Remote active,远程
42 | Mech brake,机械制动
43 | ExternalAlarm,外部故障
44 | Unbalance,偏心故障
47 | CountA reach,计数器A到达
48 | CountB reach,计数器B到达
64 | APP DOFunc0
65 | APP DO Func1
66 | APP DO Func2
67 | APP DO Fun3
68 | APP DO Func4
69 | APP DO Func5
70 | APP DO Func6
71 | APP DO Func7
72 | APP DO Func8
73 | APP DO Func9
74 | APP DO Func10
75 | APP DO Func11
76 | APP DO Func12
77 | APP DO Func13
78 | APP DO Func14
79 | APP DO Func15
0 | No operation,无效 | 2-31
1 | Ctrl Rdy,准备就绪
2 | Remote ctrl,远程控制就绪
3 | Ready-Voltage OK,就绪-未运行
4 | Running,运行
5 | Running no war,运行无警告
6 | Run in range no war,在电流范围运行无警告
7 | Run on ref no war,在设定值运行无警告
8 | Running reverse,反转运行
10 | Alarm,故障
11 | Alarm or war,故障或警告
12 | Thermal war,过热警告
13 | Rdy no thermal war,就绪-无过热警告
14 | Remote ready-no thermal warning,远程控制就绪-无过热警告
15 | Bus OK,总线正常
16 | CtrlWord bit 11,控制字bit11
17 | CtrlWord bit 12,控制字bit12
20 | Out of curr range,超出电流范围
21 | Below curr,低于电流下限
22 | Above current,高于电流上限
23 | Out of frequency range,超出频率范围
24 | Below frequency,低于频率下限
25 | Above frequency,高于频率上限
26 | Out of feedback range,超出反馈范围
27 | Below feedback,低于反馈下限
28 | Above feedback,高于反馈上限
29 | Out of ref range,超出参考值范围
30 | Below ref- low,低于参考值下限
31 | Above ref-high,高于参考值上限
32 | Brake(no warning),制动(无警告)
33 | Brake ready(no fault),制动就绪(无故障)
34 | Brake fault (IGBT),制动故障
40 | Local active,本地
41 | Remote active,远程
42 | Mech brake,机械制动
43 | ExternalAlarm,外部故障
44 | Unbalance,偏心故障
47 | CountA reach,计数器A到达
48 | CountB reach,计数器B到达
64 | APP DOFunc0
65 | APP DO Func1
66 | APP DO Func2
67 | APP DO Fun3
68 | APP DO Func4
69 | APP DO Func5
70 | APP DO Func6
71 | APP DO Func7
72 | APP DO Func8
73 | APP DO Func9
74 | APP DO Func10
75 | APP DO Func11
76 | APP DO Func12
77 | APP DO Func13
78 | APP DO Func14
79 | APP DO Func15
0 | No Fuction,不保存 | 2-46
1 | Save CounterA ,计数器A保存
2 | Save CounterB,计数器B保存
3 | Save Both,计数器AB保存
0 | Digital Output,数字输出 | 2-60
1 | Output freq,输出频率
2 | Motor current,电机电流
3 | Power,输出功率
4 | Speed,电机转速
5 | Motor voltage,输出电压
10 | Reference,参考值
11 | Feedback,反馈值
13 | Bus Control,总线控制
14 | Pulse input,脉冲输入
15 | VI input,VI输入
16 | AI input,AI输入
20 | DCLink Volt,母线电压
30 | Torque,输出转矩
40 | AppAnalog OutFct0,应用控制
0 | Digital Output,数字输出 | 2-65
1 | Output freq,输出频率
2 | Motor current,电机电流
3 | Power,输出功率
4 | Speed,电机转速
5 | Motor voltage,输出电压
10 | Reference,参考值
11 | Feedback,反馈值
13 | Bus Control,总线控制
14 | Pulse input,脉冲输入
15 | VI input,VI输入
16 | AI input,AI输入
20 | DCLink Volt,母线电压
30 | Torque,输出转矩
40 | AppAnalog OutFct0,应用控制
0 | Clockwise,正向 | 2-71
1 | Counter clockwise,反向
0 | Voltage mode,电压信号 | 3-00
1 | Current mode,电流信号
0 | Voltage mode,电压信号 | 3-09
1 | Current mode,电流信号
0 | Voltage mode,电压信号 | 3-18
1 | Current mode,电流信号
0 | Voltage mode,电压信号 | 3-27
1 | Current mode,电流信号
0 | PT100 | 3-36
1 | PT1000
0 | PT100 | 3-39
1 | PT1000
0 | PT100 | 3-42
1 | PT1000
0 | Off,无效 | 3-49
2 | Stop,停止
3 | Jogging,点动运行
4 | Max. speed,最大频率运行
5 | Stop and trip,停止并报警
0 | 0-20mA,0-20mA | 3-50
1 | 4-20mA,4-20mA
3 | 0-10V,0-10V
0 | No operation,无功能 | 3-51
1 | Output freq,输出频率
2 | Motor current,电机电流
3 | Power,输出功率
4 | Speed,电机转速
5 | Motor voltage,输出电压
10 | Reference,参考值
11 | Feedback,反馈值
13 | Bus Control,总线控制
14 | Pulse input,脉冲输入
15 | VI input,VI输入
16 | AI input,AI输入
20 | DCLink Volt,母线电压
30 | Torque,输出转矩
40 | AppAnalog OutFct0,应用控制
0 | 0-20mA,0-20mA | 3-56
1 | 4-20mA,4-20mA
3 | 0-10V,0-10V
0 | No operation,无功能 | 3-57
1 | Output freq,输出频率
2 | Motor current,电机电流
3 | Power,输出功率
4 | Speed,电机转速
5 | Motor voltage,输出电压
10 | Reference,参考值
11 | Feedback,反馈值
13 | Bus Control,总线控制
14 | Pulse input,脉冲输入
15 | VI input,VI输入
16 | AI input,AI输入
20 | DCLink Volt,母线电压
30 | Torque,输出转矩
40 | AppAnalog OutFct0,应用控制
0 | 0-20mA,0-20mA | 3-62
1 | 4-20mA,4-20mA
3 | 0-10V,0-10V
0 | No operation,无功能 | 3-63
1 | Output freq,输出频率
2 | Motor current,电机电流
3 | Power,输出功率
4 | Speed,电机转速
5 | Motor voltage,输出电压
10 | Reference,参考值
11 | Feedback,反馈值
13 | Bus Control,总线控制
14 | Pulse input,脉冲输入
15 | VI input,VI输入
16 | AI input,AI输入
20 | DCLink Volt,母线电压
30 | Torque,输出转矩
40 | AppAnalog OutFct0,应用控制
0 | Disable,Disable | 3-90
1 | Enable,Enable
0 | No operation,无效 | 3-91
1 | Reset,复位
2 | Coast(N),自由运转停车(N)
3 | Coast and reset(N),复位+自由运转停车(N)
4 | Stop(N),停止(N)
5 | Quick stop(N),快速停车(N)
6 | DC-brake(N),直流制动(N)
10 | Start,启动
11 | Reversing,反转
12 | Start reversing,反转运行
13 | Latched start,脉冲启动
14 | Latched reverse,脉冲反转
15 | Jog,点动
16 | Jog Reverse,点动反转
17 | Latched stop,脉冲停止
20 | Disable start forward,禁止正转
21 | Disable start reverse,禁止反转
22 | Multi ref bit 0,多段设定值bit0
23 | Multi ref bit 1,多段设定值bit1
24 | Multi ref bit 2,多段设定值bit2
25 | Multi ref bit 3,多段设定值bit3
26 | Ramp bit 0,加减速bit0
27 | Ramp bit 1,加减速bit1
30 | Speed up,加速
31 | Speed down,减速
32 | Counter A (up),计数器A(加)
34 | Reset Counter A,计数器A复位
35 | Counter B(up),计数器B(加)
37 | Reset Counter B,计数器B复位
40 | Pulse input,脉冲输入
41 | Ref Source Select,参考值来源切换
42 | Torque Open Loop Invalid,转矩模式无效
50 | External Alarm,外部故障
51 | Close Loop Invalid,PID无效
64 | APP DI Func0
65 | APP DI Func1
66 | APP DI Func2
67 | APP DI Fun3
68 | APP DI Func4
69 | APP DI Func5
70 | APP DI Func6
71 | APP DI Func7
72 | APP DI Func8
73 | APP DI Func9
74 | APP DI Func10
75 | APP DI Func11
76 | APP DI Func12
77 | APP DI Func13
78 | APP DI Func14
79 | APP DI Func15
0 | No operation,无效 | 3-92
1 | Reset,复位
2 | Coast(N),自由运转停车(N)
3 | Coast and reset(N),复位+自由运转停车(N)
4 | Stop(N),停止(N)
5 | Quick stop(N),快速停车(N)
6 | DC-brake(N),直流制动(N)
10 | Start,启动
11 | Reversing,反转
12 | Start reversing,反转运行
13 | Latched start,脉冲启动
14 | Latched reverse,脉冲反转
15 | Jog,点动
16 | Jog Reverse,点动反转
17 | Latched stop,脉冲停止
20 | Disable start forward,禁止正转
21 | Disable start reverse,禁止反转
22 | Multi ref bit 0,多段设定值bit0
23 | Multi ref bit 1,多段设定值bit1
24 | Multi ref bit 2,多段设定值bit2
25 | Multi ref bit 3,多段设定值bit3
26 | Ramp bit 0,加减速bit0
27 | Ramp bit 1,加减速bit1
30 | Speed up,加速
31 | Speed down,减速
32 | Counter A (up),计数器A(加)
34 | Reset Counter A,计数器A复位
35 | Counter B(up),计数器B(加)
37 | Reset Counter B,计数器B复位
40 | Pulse input,脉冲输入
41 | Ref Source Select,参考值来源切换
42 | Torque Open Loop Invalid,转矩模式无效
50 | External Alarm,外部故障
51 | Close Loop Invalid,PID无效
64 | APP DI Func0
65 | APP DI Func1
66 | APP DI Func2
67 | APP DI Fun3
68 | APP DI Func4
69 | APP DI Func5
70 | APP DI Func6
71 | APP DI Func7
72 | APP DI Func8
73 | APP DI Func9
74 | APP DI Func10
75 | APP DI Func11
76 | APP DI Func12
77 | APP DI Func13
78 | APP DI Func14
79 | APP DI Func15
0 | No function,无效 | 4-00
1 | VI,VI
2 | AI,AI
5 | Pulse input,脉冲输入DI4
20 | Local bus Ref,通信给定
0 | No function,无效 | 4-01
1 | VI,VI
2 | AI,AI
5 | Pulse input,脉冲输入
10 | Multi Ref0,多段参考值0
11 | MultiSpeed,多段速
20 | Local bus Ref,通信给定
30 | LCP Potentio,面板电位器
0 | Normal,正向 | 4-04
1 | Inverse,反向
0 | Disabled,无效 | 4-05
1 | Enabled,有效
0 | Mode0,方式0 | 4-15
1 | Mode1,方式1
2 | Mode2,方式2
3 | Mode3,方式3
0 | P4.21,P4.21 | 4-20
1 | VI,VI
2 | AI,AI
8 | Pulse Input,脉冲输入
11 | Bus,通信给定
0 | Old_Function,老功能 | 4-50
1 | New_Function,新功能
0 | No function,无效 | 5-06
1 | VI,VI
2 | AI,AI
5 | Pulse input,脉冲输入
10 | Multi Ref0,多段参考值0
11 | MultiSpeed,多段速
20 | Local bus Ref,通信给定
30 | LCP Potentio,面板电位器
0 | Disabled,关闭 | 5-17
1 | Enable,开启
2 | Enable Mode2,开启 模式2
0 | Disable,无效 | 5-19
3 | Jog,点动运行
4 | Max speed,最大频率运行
5 | Stop and trip,停止并警告
11 | Switch to open loop,开环运行
0 | Off,无效 | 5-23
2 | Stop,停止
3 | Jogging,点动运行
4 | Max. speed,最大频率运行
5 | Stop and trip,停止并报警
6 | Warning,警告
0 | Off,关闭 | 5-24
1 | On,开启
0 | No protection,无效 | 5-26
1 | ETR warning 1,ETR警告
2 | ETR trip 1,ETR跳脱
3 | ETR ColdMode Warning,无强冷模式警告
4 | ETR ColdMode Alarm,无强冷模式跳脱
5 | Thermistor warning,热敏电阻警告
6 | Thermistor trip,热敏电阻跳脱
0 | Disabled,无效 | 5-29
1 | Low Sensitive W.,警告中敏感度
2 | Trip,故障停机
3 | Low Sensitive Trip,故障停机中敏感度
4 | High Sensitive Trip,故障停机高敏感度
0 | Disable,无效 | 5-30
1 | Enable,有效
0 | Trip,故障停机 | 5-33
1 | Warning,警告
0 | Flystart,飞车启动 | 5-34
1 | Trip Lock,跳脱锁定
2 | Trip w. dlyed reset,跳脱并复位
0 | 1,1 | 6-06
1 | 0.1,0.1
2 | 0.01,0.01
3 | 0.001,0.001
0 | 1,1 | 6-07
1 | 0.1,0.1
2 | 0.01,0.01
3 | 0.001,0.001
0 | 1,1 | 6-08
1 | 0.1,0.1
2 | 0.01,0.01
3 | 0.001,0.001
0 | 1,1 | 6-09
1 | 0.1,0.1
2 | 0.01,0.01
3 | 0.001,0.001
0 | 1,1 | 6-10
1 | 0.1,0.1
2 | 0.01,0.01
3 | 0.001,0.001
0 | Loc disabled,本地模式无效 | 6-31
1 | Rem disabled,远程模式无效
0 | No Func,无效 | 6-32
1 | Reverse Run,反转运行
0 | No Protection,不锁定 | 6-34
1 | Protection,锁定
0 | 0.1Hz | 6-35
1 | 1Hz
2 | 10Hz
0 | Normal,正常操作 | 7-00
9 | Initialisation,恢复出厂值
0 | Resume,继续 | 7-01
1 | Force stop(ref=old),停止(保存断电前频率)
2 | Force stop(ref=0),停止(频率=0)
3 | ResumeALL,维持断电前的状态
0 | Off,关闭 | 7-12
1 | On,开启
2 | VoltFluComp,方式2
0 | Off,关闭 | 7-13
1 | On,开启
0 | Disabled,无效 | 7-16
1 | Enabled,有效
0 | No function,无效 | 7-26
1 | Ctrl. ramp-down,减速
2 | Ctrl. ramp-down(trip),减速跳脱
3 | Coasting,自由运转停车
4 | KEB,KEB
5 | KEB(trip),KEB跳脱
6 | Alarm,故障
7 | KEB(trip w. recovery),KEB恢复
0 | Disable,关闭 | 7-30
1 | Enable,开启
0 | Manual reset,手动复位 | 7-36
1 | Auto reset x 1,自动复位1次
2 | Auto reset x 2,自动复位2次
3 | Auto reset x 3,自动复位3次
4 | Auto reset x 4,自动复位4次
5 | Auto reset x 5,自动复位5次
6 | Auto reset x 6,自动复位6次
7 | Auto reset x 7,自动复位7次
8 | Auto reset x 8,自动复位8次
9 | Auto reset x 9,自动复位9次
10 | Auto reset x 10,自动复位10次
11 | Infinite auto reset,无限次自动复位
0 | Auto,自动 | 7-41
4 | Auto Low Temp Env.,低温环境运行
5 | const on mode,常开模式
6 | const off mode,常闭模式
7 | run. ctrl,运行控制模式
8 | var. spd mode,变速模式
0 | Off,关闭 | 7-43
1 | On,开启
2 | Grid type,
0 | no filter,关 | 7-44
1 | Sine Wave Filter,正弦波滤波
3 | Sine Wave Filter w. Fdbk,带反馈的正弦波滤波
0 | Disabled,无效 | 7-47
1 | mode 1,模式1
2 | mode 2,模式2
0 | Do not reset,不复位 | 8-36
1 | Reset counter,复位
0 | Do not reset,不复位 | 8-37
1 | Reset counter,复位
0 | NoError,无 | 8-40
2 | Live zero err,断线故障
4 | Mains ph loss,输入缺相
7 | DC over volt,过压
8 | DC under volt,欠压
9 | Overload,过载
10 | motor etr,电机过载
11 | motor temp,电机温度高
12 | Torque Limit,过转矩
13 | Over Cur,过流
14 | Earth fault,对地短路
16 | Short circuit,输出短路
17 | Comm fail,通信失败
18 | start failed,启动失败
25 | BrakeRes,制动电阻错误
26 | brake overload,制动电路过载
27 | brakeIGBT,制动晶体错误
28 | brake check,制动电阻开路
38 | Internal Fault,内部故障
39 | PUCU com fail,PU CU通信中断
44 | Earth fault,对地短路
59 | Current Limit,电流极限
63 | Mech brake low,机械制动电流低
65 | CtrlCard temp,控制卡温度高
69 | PwrCard temp,功率卡温度高
74 | Rect sensor err,整流桥传感器故障
75 | Res temp h,整流桥温度高
80 | Drive Init,恢复出厂值
83 | Pwrboard temp,功率板pcb温度高
87 | dc brake
88 | pwr 24V err,功率卡24V故障
90 | E90
91 | E91
95 | Broken belt
96 | lock,密码锁定
98 | E98
99 | E99
101 | low volt limit,低压限频
102 | DI Ex War.,DI外部故障
126 | Motor rotating,电机正在旋转
255 | E255
0 | NoError,无 | 8-41
2 | Live zero err,断线故障
4 | Mains ph loss,输入缺相
7 | DC over volt,过压
8 | DC under volt,欠压
9 | Overload,过载
10 | motor etr,电机过载
11 | motor temp,电机温度高
12 | Torque Limit,过转矩
13 | Over Cur,过流
14 | Earth fault,对地短路
16 | Short circuit,输出短路
17 | Comm fail,通信失败
18 | start failed,启动失败
25 | BrakeRes,制动电阻错误
26 | brake overload,制动电路过载
27 | brakeIGBT,制动晶体错误
28 | brake check,制动电阻开路
38 | Internal Fault,内部故障
39 | PUCU com fail,PU CU通信中断
44 | Earth fault,对地短路
59 | Current Limit,电流极限
63 | Mech brake low,机械制动电流低
65 | CtrlCard temp,控制卡温度高
69 | PwrCard temp,功率卡温度高
74 | Rect sensor err,整流桥传感器故障
75 | Res temp h,整流桥温度高
80 | Drive Init,恢复出厂值
83 | Pwrboard temp,功率板pcb温度高
87 | dc brake
88 | pwr 24V err,功率卡24V故障
90 | E90
91 | E91
95 | Broken belt
96 | lock,密码锁定
98 | E98
99 | E99
101 | low volt limit,低压限频
102 | DI Ex War.,DI外部故障
126 | Motor rotating,电机正在旋转
255 | E255
0 | NoError,无 | 8-42
2 | Live zero err,断线故障
4 | Mains ph loss,输入缺相
7 | DC over volt,过压
8 | DC under volt,欠压
9 | Overload,过载
10 | motor etr,电机过载
11 | motor temp,电机温度高
12 | Torque Limit,过转矩
13 | Over Cur,过流
14 | Earth fault,对地短路
16 | Short circuit,输出短路
17 | Comm fail,通信失败
18 | start failed,启动失败
25 | BrakeRes,制动电阻错误
26 | brake overload,制动电路过载
27 | brakeIGBT,制动晶体错误
28 | brake check,制动电阻开路
38 | Internal Fault,内部故障
39 | PUCU com fail,PU CU通信中断
44 | Earth fault,对地短路
59 | Current Limit,电流极限
63 | Mech brake low,机械制动电流低
65 | CtrlCard temp,控制卡温度高
69 | PwrCard temp,功率卡温度高
74 | Rect sensor err,整流桥传感器故障
75 | Res temp h,整流桥温度高
80 | Drive Init,恢复出厂值
83 | Pwrboard temp,功率板pcb温度高
87 | dc brake
88 | pwr 24V err,功率卡24V故障
90 | E90
91 | E91
95 | Broken belt
96 | lock,密码锁定
98 | E98
99 | E99
101 | low volt limit,低压限频
102 | DI Ex War.,DI外部故障
126 | Motor rotating,电机正在旋转
255 | E255
0 | NoError,无 | 8-43
2 | Live zero err,断线故障
4 | Mains ph loss,输入缺相
7 | DC over volt,过压
8 | DC under volt,欠压
9 | Overload,过载
10 | motor etr,电机过载
11 | motor temp,电机温度高
12 | Torque Limit,过转矩
13 | Over Cur,过流
14 | Earth fault,对地短路
16 | Short circuit,输出短路
17 | Comm fail,通信失败
18 | start failed,启动失败
25 | BrakeRes,制动电阻错误
26 | brake overload,制动电路过载
27 | brakeIGBT,制动晶体错误
28 | brake check,制动电阻开路
38 | Internal Fault,内部故障
39 | PUCU com fail,PU CU通信中断
44 | Earth fault,对地短路
59 | Current Limit,电流极限
63 | Mech brake low,机械制动电流低
65 | CtrlCard temp,控制卡温度高
69 | PwrCard temp,功率卡温度高
74 | Rect sensor err,整流桥传感器故障
75 | Res temp h,整流桥温度高
80 | Drive Init,恢复出厂值
83 | Pwrboard temp,功率板pcb温度高
87 | dc brake
88 | pwr 24V err,功率卡24V故障
90 | E90
91 | E91
95 | Broken belt
96 | lock,密码锁定
98 | E98
99 | E99
101 | low volt limit,低压限频
102 | DI Ex War.,DI外部故障
126 | Motor rotating,电机正在旋转
255 | E255
0 | NoError,无 | 8-44
2 | Live zero err,断线故障
4 | Mains ph loss,输入缺相
7 | DC over volt,过压
8 | DC under volt,欠压
9 | Overload,过载
10 | motor etr,电机过载
11 | motor temp,电机温度高
12 | Torque Limit,过转矩
13 | Over Cur,过流
14 | Earth fault,对地短路
16 | Short circuit,输出短路
17 | Comm fail,通信失败
18 | start failed,启动失败
25 | BrakeRes,制动电阻错误
26 | brake overload,制动电路过载
27 | brakeIGBT,制动晶体错误
28 | brake check,制动电阻开路
38 | Internal Fault,内部故障
39 | PUCU com fail,PU CU通信中断
44 | Earth fault,对地短路
59 | Current Limit,电流极限
63 | Mech brake low,机械制动电流低
65 | CtrlCard temp,控制卡温度高
69 | PwrCard temp,功率卡温度高
74 | Rect sensor err,整流桥传感器故障
75 | Res temp h,整流桥温度高
80 | Drive Init,恢复出厂值
83 | Pwrboard temp,功率板pcb温度高
87 | dc brake
88 | pwr 24V err,功率卡24V故障
90 | E90
91 | E91
95 | Broken belt
96 | lock,密码锁定
98 | E98
99 | E99
101 | low volt limit,低压限频
102 | DI Ex War.,DI外部故障
126 | Motor rotating,电机正在旋转
255 | E255
0 | NoError,无 | 8-45
2 | Live zero err,断线故障
4 | Mains ph loss,输入缺相
7 | DC over volt,过压
8 | DC under volt,欠压
9 | Overload,过载
10 | motor etr,电机过载
11 | motor temp,电机温度高
12 | Torque Limit,过转矩
13 | Over Cur,过流
14 | Earth fault,对地短路
16 | Short circuit,输出短路
17 | Comm fail,通信失败
18 | start failed,启动失败
25 | BrakeRes,制动电阻错误
26 | brake overload,制动电路过载
27 | brakeIGBT,制动晶体错误
28 | brake check,制动电阻开路
38 | Internal Fault,内部故障
39 | PUCU com fail,PU CU通信中断
44 | Earth fault,对地短路
59 | Current Limit,电流极限
63 | Mech brake low,机械制动电流低
65 | CtrlCard temp,控制卡温度高
69 | PwrCard temp,功率卡温度高
74 | Rect sensor err,整流桥传感器故障
75 | Res temp h,整流桥温度高
80 | Drive Init,恢复出厂值
83 | Pwrboard temp,功率板pcb温度高
87 | dc brake
88 | pwr 24V err,功率卡24V故障
90 | E90
91 | E91
95 | Broken belt
96 | lock,密码锁定
98 | E98
99 | E99
101 | low volt limit,低压限频
102 | DI Ex War.,DI外部故障
126 | Motor rotating,电机正在旋转
255 | E255
0 | NoError,无 | 8-46
2 | Live zero err,断线故障
4 | Mains ph loss,输入缺相
7 | DC over volt,过压
8 | DC under volt,欠压
9 | Overload,过载
10 | motor etr,电机过载
11 | motor temp,电机温度高
12 | Torque Limit,过转矩
13 | Over Cur,过流
14 | Earth fault,对地短路
16 | Short circuit,输出短路
17 | Comm fail,通信失败
18 | start failed,启动失败
25 | BrakeRes,制动电阻错误
26 | brake overload,制动电路过载
27 | brakeIGBT,制动晶体错误
28 | brake check,制动电阻开路
38 | Internal Fault,内部故障
39 | PUCU com fail,PU CU通信中断
44 | Earth fault,对地短路
59 | Current Limit,电流极限
63 | Mech brake low,机械制动电流低
65 | CtrlCard temp,控制卡温度高
69 | PwrCard temp,功率卡温度高
74 | Rect sensor err,整流桥传感器故障
75 | Res temp h,整流桥温度高
80 | Drive Init,恢复出厂值
83 | Pwrboard temp,功率板pcb温度高
87 | dc brake
88 | pwr 24V err,功率卡24V故障
90 | E90
91 | E91
95 | Broken belt
96 | lock,密码锁定
98 | E98
99 | E99
101 | low volt limit,低压限频
102 | DI Ex War.,DI外部故障
126 | Motor rotating,电机正在旋转
255 | E255
0 | NoError,无 | 8-47
2 | Live zero err,断线故障
4 | Mains ph loss,输入缺相
7 | DC over volt,过压
8 | DC under volt,欠压
9 | Overload,过载
10 | motor etr,电机过载
11 | motor temp,电机温度高
12 | Torque Limit,过转矩
13 | Over Cur,过流
14 | Earth fault,对地短路
16 | Short circuit,输出短路
17 | Comm fail,通信失败
18 | start failed,启动失败
25 | BrakeRes,制动电阻错误
26 | brake overload,制动电路过载
27 | brakeIGBT,制动晶体错误
28 | brake check,制动电阻开路
38 | Internal Fault,内部故障
39 | PUCU com fail,PU CU通信中断
44 | Earth fault,对地短路
59 | Current Limit,电流极限
63 | Mech brake low,机械制动电流低
65 | CtrlCard temp,控制卡温度高
69 | PwrCard temp,功率卡温度高
74 | Rect sensor err,整流桥传感器故障
75 | Res temp h,整流桥温度高
80 | Drive Init,恢复出厂值
83 | Pwrboard temp,功率板pcb温度高
87 | dc brake
88 | pwr 24V err,功率卡24V故障
90 | E90
91 | E91
95 | Broken belt
96 | lock,密码锁定
98 | E98
99 | E99
101 | low volt limit,低压限频
102 | DI Ex War.,DI外部故障
126 | Motor rotating,电机正在旋转
255 | E255
0 | NoError,无 | 8-48
2 | Live zero err,断线故障
4 | Mains ph loss,输入缺相
7 | DC over volt,过压
8 | DC under volt,欠压
9 | Overload,过载
10 | motor etr,电机过载
11 | motor temp,电机温度高
12 | Torque Limit,过转矩
13 | Over Cur,过流
14 | Earth fault,对地短路
16 | Short circuit,输出短路
17 | Comm fail,通信失败
18 | start failed,启动失败
25 | BrakeRes,制动电阻错误
26 | brake overload,制动电路过载
27 | brakeIGBT,制动晶体错误
28 | brake check,制动电阻开路
38 | Internal Fault,内部故障
39 | PUCU com fail,PU CU通信中断
44 | Earth fault,对地短路
59 | Current Limit,电流极限
63 | Mech brake low,机械制动电流低
65 | CtrlCard temp,控制卡温度高
69 | PwrCard temp,功率卡温度高
74 | Rect sensor err,整流桥传感器故障
75 | Res temp h,整流桥温度高
80 | Drive Init,恢复出厂值
83 | Pwrboard temp,功率板pcb温度高
87 | dc brake
88 | pwr 24V err,功率卡24V故障
90 | E90
91 | E91
95 | Broken belt
96 | lock,密码锁定
98 | E98
99 | E99
101 | low volt limit,低压限频
102 | DI Ex War.,DI外部故障
126 | Motor rotating,电机正在旋转
255 | E255
0 | NoError,无 | 8-49
2 | Live zero err,断线故障
4 | Mains ph loss,输入缺相
7 | DC over volt,过压
8 | DC under volt,欠压
9 | Overload,过载
10 | motor etr,电机过载
11 | motor temp,电机温度高
12 | Torque Limit,过转矩
13 | Over Cur,过流
14 | Earth fault,对地短路
16 | Short circuit,输出短路
17 | Comm fail,通信失败
18 | start failed,启动失败
25 | BrakeRes,制动电阻错误
26 | brake overload,制动电路过载
27 | brakeIGBT,制动晶体错误
28 | brake check,制动电阻开路
38 | Internal Fault,内部故障
39 | PUCU com fail,PU CU通信中断
44 | Earth fault,对地短路
59 | Current Limit,电流极限
63 | Mech brake low,机械制动电流低
65 | CtrlCard temp,控制卡温度高
69 | PwrCard temp,功率卡温度高
74 | Rect sensor err,整流桥传感器故障
75 | Res temp h,整流桥温度高
80 | Drive Init,恢复出厂值
83 | Pwrboard temp,功率板pcb温度高
87 | dc brake
88 | pwr 24V err,功率卡24V故障
90 | E90
91 | E91
95 | Broken belt
96 | lock,密码锁定
98 | E98
99 | E99
101 | low volt limit,低压限频
102 | DI Ex War.,DI外部故障
126 | Motor rotating,电机正在旋转
255 | E255
0 | NoAlarm,无 | 8-50
2 | A2
4 | A4
7 | A7
8 | DC under volt,欠压
9 | A9
10 | A10
11 | A11
12 | A12
13 | Over Cur,过电流
14 | A14
16 | A16
17 | A17
18 | A18
25 | BrakeRes,制动电阻错误
26 | A26
27 | brakeIGBT,制动晶体错误
28 | A28
38 | Internal Fault,内部故障
44 | A44
59 | Current Limit,电流极限
63 | A63
65 | A65
69 | A69
255 | A255
0 | NoAlarm,无 | 8-51
2 | A2
4 | A4
7 | A7
8 | DC under volt,欠压
9 | A9
10 | A10
11 | A11
12 | A12
13 | Over Cur,过电流
14 | A14
16 | A16
17 | A17
18 | A18
25 | BrakeRes,制动电阻错误
26 | A26
27 | brakeIGBT,制动晶体错误
28 | A28
38 | Internal Fault,内部故障
44 | A44
59 | Current Limit,电流极限
63 | A63
65 | A65
69 | A69
255 | A255
0 | NoAlarm,无 | 8-52
2 | A2
4 | A4
7 | A7
8 | DC under volt,欠压
9 | A9
10 | A10
11 | A11
12 | A12
13 | Over Cur,过电流
14 | A14
16 | A16
17 | A17
18 | A18
25 | BrakeRes,制动电阻错误
26 | A26
27 | brakeIGBT,制动晶体错误
28 | A28
38 | Internal Fault,内部故障
44 | A44
59 | Current Limit,电流极限
63 | A63
65 | A65
69 | A69
255 | A255
0 | NoAlarm,无 | 8-53
2 | A2
4 | A4
7 | A7
8 | DC under volt,欠压
9 | A9
10 | A10
11 | A11
12 | A12
13 | Over Cur,过电流
14 | A14
16 | A16
17 | A17
18 | A18
25 | BrakeRes,制动电阻错误
26 | A26
27 | brakeIGBT,制动晶体错误
28 | A28
38 | Internal Fault,内部故障
44 | A44
59 | Current Limit,电流极限
63 | A63
65 | A65
69 | A69
255 | A255
0 | NoAlarm,无 | 8-54
2 | A2
4 | A4
7 | A7
8 | DC under volt,欠压
9 | A9
10 | A10
11 | A11
12 | A12
13 | Over Cur,过电流
14 | A14
16 | A16
17 | A17
18 | A18
25 | BrakeRes,制动电阻错误
26 | A26
27 | brakeIGBT,制动晶体错误
28 | A28
38 | Internal Fault,内部故障
44 | A44
59 | Current Limit,电流极限
63 | A63
65 | A65
69 | A69
255 | A255
0 | NoAlarm,无 | 8-55
2 | A2
4 | A4
7 | A7
8 | DC under volt,欠压
9 | A9
10 | A10
11 | A11
12 | A12
13 | Over Cur,过电流
14 | A14
16 | A16
17 | A17
18 | A18
25 | BrakeRes,制动电阻错误
26 | A26
27 | brakeIGBT,制动晶体错误
28 | A28
38 | Internal Fault,内部故障
44 | A44
59 | Current Limit,电流极限
63 | A63
65 | A65
69 | A69
255 | A255
0 | NoAlarm,无 | 8-56
2 | A2
4 | A4
7 | A7
8 | DC under volt,欠压
9 | A9
10 | A10
11 | A11
12 | A12
13 | Over Cur,过电流
14 | A14
16 | A16
17 | A17
18 | A18
25 | BrakeRes,制动电阻错误
26 | A26
27 | brakeIGBT,制动晶体错误
28 | A28
38 | Internal Fault,内部故障
44 | A44
59 | Current Limit,电流极限
63 | A63
65 | A65
69 | A69
255 | A255
0 | NoAlarm,无 | 8-57
2 | A2
4 | A4
7 | A7
8 | DC under volt,欠压
9 | A9
10 | A10
11 | A11
12 | A12
13 | Over Cur,过电流
14 | A14
16 | A16
17 | A17
18 | A18
25 | BrakeRes,制动电阻错误
26 | A26
27 | brakeIGBT,制动晶体错误
28 | A28
38 | Internal Fault,内部故障
44 | A44
59 | Current Limit,电流极限
63 | A63
65 | A65
69 | A69
255 | A255
0 | NoAlarm,无 | 8-58
2 | A2
4 | A4
7 | A7
8 | DC under volt,欠压
9 | A9
10 | A10
11 | A11
12 | A12
13 | Over Cur,过电流
14 | A14
16 | A16
17 | A17
18 | A18
25 | BrakeRes,制动电阻错误
26 | A26
27 | brakeIGBT,制动晶体错误
28 | A28
38 | Internal Fault,内部故障
44 | A44
59 | Current Limit,电流极限
63 | A63
65 | A65
69 | A69
255 | A255
0 | NoAlarm,无 | 8-59
2 | A2
4 | A4
7 | A7
8 | DC under volt,欠压
9 | A9
10 | A10
11 | A11
12 | A12
13 | Over Cur,过电流
14 | A14
16 | A16
17 | A17
18 | A18
25 | BrakeRes,制动电阻错误
26 | A26
27 | brakeIGBT,制动晶体错误
28 | A28
38 | Internal Fault,内部故障
44 | A44
59 | Current Limit,电流极限
63 | A63
65 | A65
69 | A69
255 | A255
0 | NoAlarm,无 | 8-60
2 | live zero err,断线故障
3 | no motor,电机丢失
4 | main ph loss,输入缺相
7 | DC over volt,过压
8 | DC under volt,欠压
9 | Overload,过载
10 | motor etr,电机过载
11 | motor temp,电机温度高
12 | Torque Limit,过转矩
13 | Over Cur,过流
14 | Earth fault,对地短路
16 | Short circuit,输出短路
17 | Comm fail,通信失败
23 | fan2 warning,风机2警告
24 | fan warning,风机故障
25 | BrakeRes SC,制动电阻短路
26 | brake overload,制动电路过载
27 | brakeIGBT,制动晶体错误
28 | brake check,制动电阻开路
30 | phaseU miss,U相缺相
31 | phaseV miss,V相缺相
32 | phaseW miss,W相缺相
33 | Fan timeout,风机变频通信超时
36 | mains fail,电网跌落
38 | Internal Fault,内部故障
39 | PUCU com fail,PU CU通信中断
40 | A40
41 | A41
44 | Earth fault,对地短路
45 | Bemf high,反电势高
46 | gate volt fault,门电压故障
47 | pwr 24V low,功率卡24V故障
48 | Vdd low,Vdd电压低
50 | AMA calib fail,AMA错误
51 | AMA check U I err,AMA检查电机电压电流错误
52 | AMA low I,AMA检查电机电流错误
53 | AMA motor too big,AMA电机过大
54 | AMA motor too small,AMA电机过小
55 | AMA par out,AMA参数错误
56 | AMA interrupt,AMA中断
57 | AMA timeout,AMA超时
58 | AMA internal fault,AMA内部错误
59 | Current Limit,电流极限
60 | lock,锁定
63 | Mech brake low,机械制动电流低
65 | CtrlCard temp,控制卡温度高
66 | temp low,温度过低
69 | PwrCard temp,功率卡温度高
71 | Pos ctrl err,位置控制错误
74 | Rect sensor err,整流桥传感器故障
75 | Res temp h,整流桥温度高
76 | IGBT Sensor err-U,IGBT温度传感器故障U
77 | IGBT Sensor err-V,IGBT温度传感器故障V
78 | IGBT Sensor err-W,IGBT温度传感器故障W
80 | Drive Init,恢复出厂值
83 | Pwrboard temp,功率板pcb温度高
87 | dc brake
88 | pwr 24V err,功率卡24V故障
90 | E90
91 | E91
95 | Broken belt
96 | lock,密码锁定
98 | E98
99 | E99
101 | low volt limit,低压限频
102 | DI Ex War.,DI外部故障
126 | Motor rotating,电机正在旋转
0 | NoAlarm,无 | 8-61
2 | live zero err,断线故障
3 | no motor,电机丢失
4 | main ph loss,输入缺相
7 | DC over volt,过压
8 | DC under volt,欠压
9 | Overload,过载
10 | motor etr,电机过载
11 | motor temp,电机温度高
12 | Torque Limit,过转矩
13 | Over Cur,过流
14 | Earth fault,对地短路
16 | Short circuit,输出短路
17 | Comm fail,通信失败
23 | fan2 warning,风机2警告
24 | fan warning,风机故障
25 | BrakeRes SC,制动电阻短路
26 | brake overload,制动电路过载
27 | brakeIGBT,制动晶体错误
28 | brake check,制动电阻开路
30 | phaseU miss,U相缺相
31 | phaseV miss,V相缺相
32 | phaseW miss,W相缺相
33 | Fan timeout,风机变频通信超时
36 | mains fail,电网跌落
38 | Internal Fault,内部故障
39 | PUCU com fail,PU CU通信中断
40 | A40
41 | A41
44 | Earth fault,对地短路
45 | Bemf high,反电势高
46 | gate volt fault,门电压故障
47 | pwr 24V low,功率卡24V故障
48 | Vdd low,Vdd电压低
50 | AMA calib fail,AMA错误
51 | AMA check U I err,AMA检查电机电压电流错误
52 | AMA low I,AMA检查电机电流错误
53 | AMA motor too big,AMA电机过大
54 | AMA motor too small,AMA电机过小
55 | AMA par out,AMA参数错误
56 | AMA interrupt,AMA中断
57 | AMA timeout,AMA超时
58 | AMA internal fault,AMA内部错误
59 | Current Limit,电流极限
60 | lock,锁定
63 | Mech brake low,机械制动电流低
65 | CtrlCard temp,控制卡温度高
66 | temp low,温度过低
69 | PwrCard temp,功率卡温度高
71 | Pos ctrl err,位置控制错误
74 | Rect sensor err,整流桥传感器故障
75 | Res temp h,整流桥温度高
76 | IGBT Sensor err-U,IGBT温度传感器故障U
77 | IGBT Sensor err-V,IGBT温度传感器故障V
78 | IGBT Sensor err-W,IGBT温度传感器故障W
80 | Drive Init,恢复出厂值
83 | Pwrboard temp,功率板pcb温度高
87 | dc brake
88 | pwr 24V err,功率卡24V故障
90 | E90
91 | E91
95 | Broken belt
96 | lock,密码锁定
98 | E98
99 | E99
101 | low volt limit,低压限频
102 | DI Ex War.,DI外部故障
126 | Motor rotating,电机正在旋转
0 | NoAlarm,无 | 8-62
2 | live zero err,断线故障
3 | no motor,电机丢失
4 | main ph loss,输入缺相
7 | DC over volt,过压
8 | DC under volt,欠压
9 | Overload,过载
10 | motor etr,电机过载
11 | motor temp,电机温度高
12 | Torque Limit,过转矩
13 | Over Cur,过流
14 | Earth fault,对地短路
16 | Short circuit,输出短路
17 | Comm fail,通信失败
23 | fan2 warning,风机2警告
24 | fan warning,风机故障
25 | BrakeRes SC,制动电阻短路
26 | brake overload,制动电路过载
27 | brakeIGBT,制动晶体错误
28 | brake check,制动电阻开路
30 | phaseU miss,U相缺相
31 | phaseV miss,V相缺相
32 | phaseW miss,W相缺相
33 | Fan timeout,风机变频通信超时
36 | mains fail,电网跌落
38 | Internal Fault,内部故障
39 | PUCU com fail,PU CU通信中断
40 | A40
41 | A41
44 | Earth fault,对地短路
45 | Bemf high,反电势高
46 | gate volt fault,门电压故障
47 | pwr 24V low,功率卡24V故障
48 | Vdd low,Vdd电压低
50 | AMA calib fail,AMA错误
51 | AMA check U I err,AMA检查电机电压电流错误
52 | AMA low I,AMA检查电机电流错误
53 | AMA motor too big,AMA电机过大
54 | AMA motor too small,AMA电机过小
55 | AMA par out,AMA参数错误
56 | AMA interrupt,AMA中断
57 | AMA timeout,AMA超时
58 | AMA internal fault,AMA内部错误
59 | Current Limit,电流极限
60 | lock,锁定
63 | Mech brake low,机械制动电流低
65 | CtrlCard temp,控制卡温度高
66 | temp low,温度过低
69 | PwrCard temp,功率卡温度高
71 | Pos ctrl err,位置控制错误
74 | Rect sensor err,整流桥传感器故障
75 | Res temp h,整流桥温度高
76 | IGBT Sensor err-U,IGBT温度传感器故障U
77 | IGBT Sensor err-V,IGBT温度传感器故障V
78 | IGBT Sensor err-W,IGBT温度传感器故障W
80 | Drive Init,恢复出厂值
83 | Pwrboard temp,功率板pcb温度高
87 | dc brake
88 | pwr 24V err,功率卡24V故障
90 | E90
91 | E91
95 | Broken belt
96 | lock,密码锁定
98 | E98
99 | E99
101 | low volt limit,低压限频
102 | DI Ex War.,DI外部故障
126 | Motor rotating,电机正在旋转
0 | NoAlarm,无 | 8-63
2 | live zero err,断线故障
3 | no motor,电机丢失
4 | main ph loss,输入缺相
7 | DC over volt,过压
8 | DC under volt,欠压
9 | Overload,过载
10 | motor etr,电机过载
11 | motor temp,电机温度高
12 | Torque Limit,过转矩
13 | Over Cur,过流
14 | Earth fault,对地短路
16 | Short circuit,输出短路
17 | Comm fail,通信失败
23 | fan2 warning,风机2警告
24 | fan warning,风机故障
25 | BrakeRes SC,制动电阻短路
26 | brake overload,制动电路过载
27 | brakeIGBT,制动晶体错误
28 | brake check,制动电阻开路
30 | phaseU miss,U相缺相
31 | phaseV miss,V相缺相
32 | phaseW miss,W相缺相
33 | Fan timeout,风机变频通信超时
36 | mains fail,电网跌落
38 | Internal Fault,内部故障
39 | PUCU com fail,PU CU通信中断
40 | A40
41 | A41
44 | Earth fault,对地短路
45 | Bemf high,反电势高
46 | gate volt fault,门电压故障
47 | pwr 24V low,功率卡24V故障
48 | Vdd low,Vdd电压低
50 | AMA calib fail,AMA错误
51 | AMA check U I err,AMA检查电机电压电流错误
52 | AMA low I,AMA检查电机电流错误
53 | AMA motor too big,AMA电机过大
54 | AMA motor too small,AMA电机过小
55 | AMA par out,AMA参数错误
56 | AMA interrupt,AMA中断
57 | AMA timeout,AMA超时
58 | AMA internal fault,AMA内部错误
59 | Current Limit,电流极限
60 | lock,锁定
63 | Mech brake low,机械制动电流低
65 | CtrlCard temp,控制卡温度高
66 | temp low,温度过低
69 | PwrCard temp,功率卡温度高
71 | Pos ctrl err,位置控制错误
74 | Rect sensor err,整流桥传感器故障
75 | Res temp h,整流桥温度高
76 | IGBT Sensor err-U,IGBT温度传感器故障U
77 | IGBT Sensor err-V,IGBT温度传感器故障V
78 | IGBT Sensor err-W,IGBT温度传感器故障W
80 | Drive Init,恢复出厂值
83 | Pwrboard temp,功率板pcb温度高
87 | dc brake
88 | pwr 24V err,功率卡24V故障
90 | E90
91 | E91
95 | Broken belt
96 | lock,密码锁定
98 | E98
99 | E99
101 | low volt limit,低压限频
102 | DI Ex War.,DI外部故障
126 | Motor rotating,电机正在旋转
0 | NoAlarm,无 | 8-64
2 | live zero err,断线故障
3 | no motor,电机丢失
4 | main ph loss,输入缺相
7 | DC over volt,过压
8 | DC under volt,欠压
9 | Overload,过载
10 | motor etr,电机过载
11 | motor temp,电机温度高
12 | Torque Limit,过转矩
13 | Over Cur,过流
14 | Earth fault,对地短路
16 | Short circuit,输出短路
17 | Comm fail,通信失败
23 | fan2 warning,风机2警告
24 | fan warning,风机故障
25 | BrakeRes SC,制动电阻短路
26 | brake overload,制动电路过载
27 | brakeIGBT,制动晶体错误
28 | brake check,制动电阻开路
30 | phaseU miss,U相缺相
31 | phaseV miss,V相缺相
32 | phaseW miss,W相缺相
33 | Fan timeout,风机变频通信超时
36 | mains fail,电网跌落
38 | Internal Fault,内部故障
39 | PUCU com fail,PU CU通信中断
40 | A40
41 | A41
44 | Earth fault,对地短路
45 | Bemf high,反电势高
46 | gate volt fault,门电压故障
47 | pwr 24V low,功率卡24V故障
48 | Vdd low,Vdd电压低
50 | AMA calib fail,AMA错误
51 | AMA check U I err,AMA检查电机电压电流错误
52 | AMA low I,AMA检查电机电流错误
53 | AMA motor too big,AMA电机过大
54 | AMA motor too small,AMA电机过小
55 | AMA par out,AMA参数错误
56 | AMA interrupt,AMA中断
57 | AMA timeout,AMA超时
58 | AMA internal fault,AMA内部错误
59 | Current Limit,电流极限
60 | lock,锁定
63 | Mech brake low,机械制动电流低
65 | CtrlCard temp,控制卡温度高
66 | temp low,温度过低
69 | PwrCard temp,功率卡温度高
71 | Pos ctrl err,位置控制错误
74 | Rect sensor err,整流桥传感器故障
75 | Res temp h,整流桥温度高
76 | IGBT Sensor err-U,IGBT温度传感器故障U
77 | IGBT Sensor err-V,IGBT温度传感器故障V
78 | IGBT Sensor err-W,IGBT温度传感器故障W
80 | Drive Init,恢复出厂值
83 | Pwrboard temp,功率板pcb温度高
87 | dc brake
88 | pwr 24V err,功率卡24V故障
90 | E90
91 | E91
95 | Broken belt
96 | lock,密码锁定
98 | E98
99 | E99
101 | low volt limit,低压限频
102 | DI Ex War.,DI外部故障
126 | Motor rotating,电机正在旋转
0 | NoAlarm,无 | 8-65
2 | live zero err,断线故障
3 | no motor,电机丢失
4 | main ph loss,输入缺相
7 | DC over volt,过压
8 | DC under volt,欠压
9 | Overload,过载
10 | motor etr,电机过载
11 | motor temp,电机温度高
12 | Torque Limit,过转矩
13 | Over Cur,过流
14 | Earth fault,对地短路
16 | Short circuit,输出短路
17 | Comm fail,通信失败
23 | fan2 warning,风机2警告
24 | fan warning,风机故障
25 | BrakeRes SC,制动电阻短路
26 | brake overload,制动电路过载
27 | brakeIGBT,制动晶体错误
28 | brake check,制动电阻开路
30 | phaseU miss,U相缺相
31 | phaseV miss,V相缺相
32 | phaseW miss,W相缺相
33 | Fan timeout,风机变频通信超时
36 | mains fail,电网跌落
38 | Internal Fault,内部故障
39 | PUCU com fail,PU CU通信中断
40 | A40
41 | A41
44 | Earth fault,对地短路
45 | Bemf high,反电势高
46 | gate volt fault,门电压故障
47 | pwr 24V low,功率卡24V故障
48 | Vdd low,Vdd电压低
50 | AMA calib fail,AMA错误
51 | AMA check U I err,AMA检查电机电压电流错误
52 | AMA low I,AMA检查电机电流错误
53 | AMA motor too big,AMA电机过大
54 | AMA motor too small,AMA电机过小
55 | AMA par out,AMA参数错误
56 | AMA interrupt,AMA中断
57 | AMA timeout,AMA超时
58 | AMA internal fault,AMA内部错误
59 | Current Limit,电流极限
60 | lock,锁定
63 | Mech brake low,机械制动电流低
65 | CtrlCard temp,控制卡温度高
66 | temp low,温度过低
69 | PwrCard temp,功率卡温度高
71 | Pos ctrl err,位置控制错误
74 | Rect sensor err,整流桥传感器故障
75 | Res temp h,整流桥温度高
76 | IGBT Sensor err-U,IGBT温度传感器故障U
77 | IGBT Sensor err-V,IGBT温度传感器故障V
78 | IGBT Sensor err-W,IGBT温度传感器故障W
80 | Drive Init,恢复出厂值
83 | Pwrboard temp,功率板pcb温度高
87 | dc brake
88 | pwr 24V err,功率卡24V故障
90 | E90
91 | E91
95 | Broken belt
96 | lock,密码锁定
98 | E98
99 | E99
101 | low volt limit,低压限频
102 | DI Ex War.,DI外部故障
126 | Motor rotating,电机正在旋转
0 | NoAlarm,无 | 8-66
2 | live zero err,断线故障
3 | no motor,电机丢失
4 | main ph loss,输入缺相
7 | DC over volt,过压
8 | DC under volt,欠压
9 | Overload,过载
10 | motor etr,电机过载
11 | motor temp,电机温度高
12 | Torque Limit,过转矩
13 | Over Cur,过流
14 | Earth fault,对地短路
16 | Short circuit,输出短路
17 | Comm fail,通信失败
23 | fan2 warning,风机2警告
24 | fan warning,风机故障
25 | BrakeRes SC,制动电阻短路
26 | brake overload,制动电路过载
27 | brakeIGBT,制动晶体错误
28 | brake check,制动电阻开路
30 | phaseU miss,U相缺相
31 | phaseV miss,V相缺相
32 | phaseW miss,W相缺相
33 | Fan timeout,风机变频通信超时
36 | mains fail,电网跌落
38 | Internal Fault,内部故障
39 | PUCU com fail,PU CU通信中断
40 | A40
41 | A41
44 | Earth fault,对地短路
45 | Bemf high,反电势高
46 | gate volt fault,门电压故障
47 | pwr 24V low,功率卡24V故障
48 | Vdd low,Vdd电压低
50 | AMA calib fail,AMA错误
51 | AMA check U I err,AMA检查电机电压电流错误
52 | AMA low I,AMA检查电机电流错误
53 | AMA motor too big,AMA电机过大
54 | AMA motor too small,AMA电机过小
55 | AMA par out,AMA参数错误
56 | AMA interrupt,AMA中断
57 | AMA timeout,AMA超时
58 | AMA internal fault,AMA内部错误
59 | Current Limit,电流极限
60 | lock,锁定
63 | Mech brake low,机械制动电流低
65 | CtrlCard temp,控制卡温度高
66 | temp low,温度过低
69 | PwrCard temp,功率卡温度高
71 | Pos ctrl err,位置控制错误
74 | Rect sensor err,整流桥传感器故障
75 | Res temp h,整流桥温度高
76 | IGBT Sensor err-U,IGBT温度传感器故障U
77 | IGBT Sensor err-V,IGBT温度传感器故障V
78 | IGBT Sensor err-W,IGBT温度传感器故障W
80 | Drive Init,恢复出厂值
83 | Pwrboard temp,功率板pcb温度高
87 | dc brake
88 | pwr 24V err,功率卡24V故障
90 | E90
91 | E91
95 | Broken belt
96 | lock,密码锁定
98 | E98
99 | E99
101 | low volt limit,低压限频
102 | DI Ex War.,DI外部故障
126 | Motor rotating,电机正在旋转
0 | NoAlarm,无 | 8-67
2 | live zero err,断线故障
3 | no motor,电机丢失
4 | main ph loss,输入缺相
7 | DC over volt,过压
8 | DC under volt,欠压
9 | Overload,过载
10 | motor etr,电机过载
11 | motor temp,电机温度高
12 | Torque Limit,过转矩
13 | Over Cur,过流
14 | Earth fault,对地短路
16 | Short circuit,输出短路
17 | Comm fail,通信失败
23 | fan2 warning,风机2警告
24 | fan warning,风机故障
25 | BrakeRes SC,制动电阻短路
26 | brake overload,制动电路过载
27 | brakeIGBT,制动晶体错误
28 | brake check,制动电阻开路
30 | phaseU miss,U相缺相
31 | phaseV miss,V相缺相
32 | phaseW miss,W相缺相
33 | Fan timeout,风机变频通信超时
36 | mains fail,电网跌落
38 | Internal Fault,内部故障
39 | PUCU com fail,PU CU通信中断
40 | A40
41 | A41
44 | Earth fault,对地短路
45 | Bemf high,反电势高
46 | gate volt fault,门电压故障
47 | pwr 24V low,功率卡24V故障
48 | Vdd low,Vdd电压低
50 | AMA calib fail,AMA错误
51 | AMA check U I err,AMA检查电机电压电流错误
52 | AMA low I,AMA检查电机电流错误
53 | AMA motor too big,AMA电机过大
54 | AMA motor too small,AMA电机过小
55 | AMA par out,AMA参数错误
56 | AMA interrupt,AMA中断
57 | AMA timeout,AMA超时
58 | AMA internal fault,AMA内部错误
59 | Current Limit,电流极限
60 | lock,锁定
63 | Mech brake low,机械制动电流低
65 | CtrlCard temp,控制卡温度高
66 | temp low,温度过低
69 | PwrCard temp,功率卡温度高
71 | Pos ctrl err,位置控制错误
74 | Rect sensor err,整流桥传感器故障
75 | Res temp h,整流桥温度高
76 | IGBT Sensor err-U,IGBT温度传感器故障U
77 | IGBT Sensor err-V,IGBT温度传感器故障V
78 | IGBT Sensor err-W,IGBT温度传感器故障W
80 | Drive Init,恢复出厂值
83 | Pwrboard temp,功率板pcb温度高
87 | dc brake
88 | pwr 24V err,功率卡24V故障
90 | E90
91 | E91
95 | Broken belt
96 | lock,密码锁定
98 | E98
99 | E99
101 | low volt limit,低压限频
102 | DI Ex War.,DI外部故障
126 | Motor rotating,电机正在旋转
0 | Once run then keep run,单次运行结束后维持运行 | 19-00
1 | Once run then stop,单次运行结束后停机
2 | cycle run,循环运行
0 | no function,不记忆 | 19-01
1 | Stop save,停机记忆
2 | power down save,掉电记忆
0 | no function,不清零 | 19-02
1 | Reset DaffQTY,复位次数清零
0 | Pressure Mode,压力模式 | 20-00
1 | MPPT Mode,光伏水泵MPPT模式
2 | MPPT Mode2,光伏水泵MPPT模式2
3 | MPPT Mode3,光伏水泵MPPT模式3
0 | Disable,关闭 | 20-60
1 | Enable,开启
0 | 0-20mA,0-20mA | 9-23
1 | 0-10V,0-10V
0 | 0-20mA,0-20mA | 9-25
1 | 0-10V,0-10V
0 | 0-20mA,0-20mA | 9-27
1 | 0-10V,0-10V
0 | 0-20mA,0-20mA | 9-29
1 | 0-10V,0-10V

## FaultNumber
Fault number | Alarm /Warning Bit Number | Fault text(English) | Warning | Alarm | Trip locked | Priority
1 | 29 | Drive initialized |  | X |  | 45
2 | 17 | Internal fault |  | X | X | 1
3 | 13 | CU Timeout | X | X | X | 2
4 | 56 | Power Board 24V Error |  | X | X | 41
5 | 33 | Gate drive voltage fault |  | X | X | 37
6 | 25 | VDD1 Supply Low |  | X | X | 35
7 | 50 | Fans Fault | X | X | X | 60
8 | 52 | Fan2 Error | X |  |  | 61
9 | 44 | Option Card Communication Failed | X |  |  | 62
10 | 43 | Option Card VDD Lower | X |  |  | 63
11 | 53 | Option Fault |  | X |  | 54
12 | 52 | Option Detection |  | X | X | 56
16 | 12 | Short Circuit |  | X | X | 7
17 | 2 | Earth Fault | X | X | X | 5
18 | 48 | Earth Fault DESAT |  | X | X | 6
19 | 26 | Brake resistor short | X | X | X | 3
20 | 27 | Brake IGBT | X | X | X | 4
21 | 0 | Brake check | X | X | X | 21
22 | 18 | Brake overload | X | X |  | 22
23 | 37 | Over current at low volt | X | X |  | 8
24 | 10 | DC under volt | X | X |  | 11
25 | 32 | Sustained DC Under Volt | X | X |  | 15
26 | 14 | Mains ph loss | X | X | X | 25
27 | 24 | Mains Failure | X | X |  | 34
28 | 19 | U phase loss | X | X | X | 42
29 | 20 | V phase loss | X | X | X | 43
30 | 21 | W phase loss | X | X | X | 44
31 | 61 | Drive Ph Loss |  | X | X | 73
36 | 11 | DC over volt | X | X |  | 10
37 | 1 | IGBT Temp high | X | X |  | 12
38 | 59 | IGBT Temp Sensor Error U | X | X |  | 48
39 | 62 | IGBT Temp Sensor Error V | X | X |  | 49
40 | 63 | IGBT Temp Sensor Error W | X | X |  | 50
41 | 58 | Rectifier Temp High | X | X |  | 16
42 | 54 | Rectifier Temp Sensor Error | X | X |  | 18
43 | 55 | Power Board Temp High | X | X |  | 17
44 | 3 | CTRL card temp | X | X | X | 13
45 | 5 | Over Current | X | X |  | 9
46 | 9 | Inverter overload | X | X |  | 26
47 | 38 | Inverter Overload At Low Volt | X | X |  | 24
48 | 7 | Motor th over | X | X |  | 30
49 | 8 | Motor ETR over | X | X |  | 31
50 | 57 | Current limit | X | X |  | 32
51 | 6 | Torque limit | X | X |  | 28
52 | 39 | Power Limit | X |  |  | 36
53 | 29 | Low Voltage Output Limit | X |  |  | 27
56 | 23 | 24V Supply Low | X | X | X | 38
57 | 16 | live zero error | X | X |  | 14
58 | 41 | DO1 Overload | X |  |  | 51
59 | 31 | DO2 Overload | X |  |  | 52
60 | 42 | DO3 Overload | X |  |  | 64
61 | 28 | Encoder Loss | X | X |  | 55
62 | 4 | Ctrl word TO | X | X |  | 19
63 | 22 | Fieldbus Fault | X | X |  | 53
66 | 45 | Motor Load Loss | X | X |  | 20
67 | 40 | Broken Belt | X | X |  | 47
68 | 49 | Locked Rotor |  | X |  | 58
69 | 31 | Mech brake low |  | X |  | 23
70 | 60 | Feedback Fault | X | X |  | 57
71 | 47 | Flow/Pressure info missing |  | X |  | 70
72 | 46 | Position Ctrl Fault |  | X |  | 67
73 | 34 | Pressure Freq Limit | X |  |  | 73
74 | 17 | Unbalance Dection | X |  |  | 72
75 | 25 | Drive Stop | X |  |  | 65
76 | 30 | External Alarm | X | X |  | 71
80 | 44 | External Interlock |  | X |  | 39
81 | 47 | Auto DC Braking | X |  |  | 66
82 | 42 | Start Failed |  | X |  | 29
83 | 35 | Sparepart |  | X | X | 69
84 | 34 | Servicetrip Typecode |  | X | X | 68
85 | 61 | Back EMF too high | X |  |  | 59
86 | 36 | Illegal FC config |  | X | X | 46
99 | 15 | AMA not OK |  | X |  | 40